## Overview
Essential Rigid-Inclusion Parameters by Phase
Standardizing Rigid Inclusion Soil Improvement Data with DIGGS · Technical Report
This workbook summarizes the 235 essential data elements of a rigid-inclusion project, one sheet per project phase. For every element it gives the symbol, the unit, the design standard(s) that require it, the element's location in the DIGGS schema, and whether that element already exists in DIGGS or is new.
Phase | Parameters | Existing | Bridged | New | Notes
Pre-installation | 49 | 48 | 0 | 1
Design | 97 | 4 | 11 | 82
Installation | 52 | 17 | 1 | 34
Post-installation | 37 | 29 | 3 | 5
Total | 235 | 98 | 15 | 122
Legend
New | New rigid-inclusion element that should be added to the schema ( DIGGS 3.0).
Existing | Carried by a DIGGS feature that already exists; reused unchanged.
Bridge | Hosted by an existing DIGGS feature with a minor, backward-compatible addition.
Standards: ASIRI (2012, France), BS 8006-1 (2010, UK), EBGEO (2011, Germany), FHWA GEC-13 (2017, USA); EC7 = Eurocode 7; ASTM / BS / EN = referenced test methods.

## Pre-installation
Group | Element (parameter) | Symbol | Unit | Required by (standard) | DIGGS schema location | New element? | Definition
A · Project & investigation context | Project / job identification | – | – | ASIRI, BS 8006-1, EBGEO, FHWA; EC7 | Project | Existing | Project name, number and owner under which the RI works are executed.
A · Project & investigation context | Site location & coordinate system | – | – | ASIRI, BS 8006-1, EBGEO, FHWA; EC7 | Project / PointLocation | Existing | Geographic position and the horizontal/vertical CRS (datum) of the works.
A · Project & investigation context | Investigation program & standard | – | – | ASIRI; FHWA; EC7 | DocumentInformation / SamplingActivity | Existing | Scope, methods and governing standard of the ground investigation (e.g. EC7-2, ASTM, ISO).
A · Project & investigation context | Investigation point (borehole / sounding / pit) ID, type, coordinates, date | – | – | EC7; ASTM D420 | Borehole / Sounding / TrialPit | Existing | Identity, kind, position and date of each exploration location.
A · Project & investigation context | Investigation density / depth | – | m | ASIRI | Borehole / Sounding | Existing | Number of points per area and termination depth (below deepest soft layer).
A · Project & investigation context | Existing fill / made-ground / obstruction survey | – | m | ASIRI | TrialPit / LithologyObservation | Existing | Presence, depth and nature of fill, boulders, cobbles or old foundations.
B · Stratigraphy, profile & groundwater | Stratigraphic / lithological profile | – | m | ASIRI, BS 8006-1, EBGEO, FHWA; EC7 | LithologyObservation / StratigraphyObservation / GeoUnitObservation | Existing | Sequence, top/bottom levels and thickness of each soil & rock unit.
B · Stratigraphy, profile & groundwater | Soft-layer thickness heterogeneity / depth-to-bearing variability | – | m | ASIRI | GeoUnitObservation / StratigraphyObservation | Existing | Lateral variation of soft-layer thickness and bearing depth across the RI footprint.
B · Stratigraphy, profile & groundwater | Soil description & classification | – | – | EC7; ASTM D2487/D2488 | LithologyObservation / ConstituentObservation / ColorObservation | Existing | Field/lab description and classification group (e.g. USCS) of each layer.
B · Stratigraphy, profile & groundwater | Groundwater / piezometric level | – | m | ASIRI, BS 8006-1, EBGEO, FHWA | Well / WaterLevelMonitoring / Monitor | Existing | Depth (or head) of the water table and any perched/artesian conditions.
B · Stratigraphy, profile & groundwater | Bearing (founding) stratum, level & description | – | m | ASIRI, BS 8006-1, EBGEO, FHWA | GeoUnitObservation / StratigraphyObservation | Existing | Depth, description and competence of the layer that provides toe resistance.
C · Index & classification properties (laboratory) | Natural water content | w | % | EC7; ASTM D2216 | WaterContentTest | Existing | Mass of pore water as a percentage of dry solids.
C · Index & classification properties (laboratory) | Atterberg limits (LL, PL, PI) | wL, wP, IP | % | EC7; ASTM D4318 | AtterbergLimitsTest | Existing | Liquid limit, plastic limit and plasticity index of fine soils.
C · Index & classification properties (laboratory) | Particle-size distribution / fines content | – | % | ASTM D6913/D7928 | ParticleSizeTest | Existing | Grain-size grading, including % passing 0.075 mm.
C · Index & classification properties (laboratory) | Bulk & dry unit weight | γ, γd | kN/m³ | ASIRI, BS 8006-1, EBGEO, FHWA; ASTM D7263 | LabDensityTest | Existing | Total and dry weight per unit volume of the soil.
C · Index & classification properties (laboratory) | Specific gravity of solids | Gs | – | ASTM D854 | SpecificGravityTest | Existing | Ratio of solid density to water density.
C · Index & classification properties (laboratory) | Initial void ratio | e0 | – | ASIRI | LabDensityTest / SpecificGravityTest | Existing | Ratio of void volume to solid volume before loading.
C · Index & classification properties (laboratory) | Organic / peat content | – | % | ASIRI; ASTM D2974 | LossOnIgnitionTest | Existing | Fraction of organic matter (loss on ignition).
D · Strength properties | Undrained shear strength | cu (su) | kPa | ASIRI, BS 8006-1, EBGEO, FHWA | TriaxialTest / InsituVaneTest / UnconfinedCompressiveStrengthTest | Existing | Undrained shear resistance of cohesive soft soil.
D · Strength properties | Effective strength parameters | c', φ' | kPa, ° | ASIRI, BS 8006-1, EBGEO, FHWA | TriaxialTest / DirectShearTest | Existing | Effective cohesion and friction angle from drained/CU tests.
D · Strength properties | Critical-state / constant-volume friction angle | φ'cv | ° | BS 8006-1; FHWA | TriaxialTest / DirectShearTest | Existing | Friction angle at large strain / constant volume.
D · Strength properties | Sensitivity | St | – | EC7 | InsituVaneTest / LabVaneTest | Existing | Ratio of undisturbed to remoulded undrained strength.
D · Strength properties | In-situ friction angle & relative density of granular / bearing strata | φ', Dr | °, % | ASIRI; FHWA | StaticConePenetrationTest / DrivenPenetrationTest / RelativeDensityTest | Existing | Interpreted effective friction angle and density of sands / the bearing stratum.
D · Strength properties | At-rest earth-pressure coefficient | K0 | – | ASIRI; EC7 | FlatPlateDilatometerTest | Existing | Ratio of horizontal to vertical effective stress at rest.
E · Compressibility & consolidation (oedometer) | Compression index | Cc | – | ASIRI; FHWA; ASTM D2435 | ConsolidationTest | Existing | Slope of e–log σ' on the virgin compression line.
E · Compressibility & consolidation (oedometer) | Recompression / swelling index | Cs (Cr) | – | FHWA; ASTM D2435 | ConsolidationTest | Existing | Slope of e–log σ' on unload/reload.
E · Compressibility & consolidation (oedometer) | Secondary-compression (creep) index | Cα | – | ASIRI; EC7 | ConsolidationTest | Existing | Slope of e–log t after primary consolidation.
E · Compressibility & consolidation (oedometer) | Preconsolidation pressure | σ'p | kPa | ASIRI; FHWA | ConsolidationTest | Existing | Maximum past effective vertical stress.
E · Compressibility & consolidation (oedometer) | Overconsolidation ratio | OCR | – | ASIRI | ConsolidationTest | Existing | Ratio of preconsolidation to current effective stress.
E · Compressibility & consolidation (oedometer) | Coefficient of volume compressibility | mv | MPa⁻¹ (m²/MN) | FHWA; EC7 | ConsolidationTest | Existing | Volumetric strain per unit effective-stress increment.
E · Compressibility & consolidation (oedometer) | Constrained / oedometric modulus | Eoed | MPa | ASIRI | ConsolidationTest | Existing | One-dimensional (confined) stiffness modulus.
E · Compressibility & consolidation (oedometer) | Coefficient of consolidation | cv | m²/yr | ASIRI; EC7 | ConsolidationTest | Existing | Rate of primary (vertical) consolidation.
E · Compressibility & consolidation (oedometer) | Coefficient of horizontal consolidation | ch (kh) | m²/yr (m/s) | EC7 | PorePressureDissipationTest / ConsolidationTest | Existing | Rate of radial consolidation / horizontal permeability.
E · Compressibility & consolidation (oedometer) | Permeability | k (kv) | m/s | ASIRI | InsituPermeabilityTest / LabPermeabilityTest / PumpingTest / LugeonTest | Existing | Hydraulic conductivity of the soft soil.
F · In-situ test data | CPT/CPTu cone resistance | qc (qt) | MPa | ASIRI; ASTM D5778; Project spec/ITP | Sounding / StaticConePenetrationTest | Existing | (Corrected) cone tip resistance vs depth.
F · In-situ test data | CPT sleeve friction & friction ratio | fs, Rf | kPa, % | ASTM D5778 | StaticConePenetrationTest | Existing | Sleeve friction and its ratio to cone resistance.
F · In-situ test data | CPTu pore pressure | u2 | kPa | ASTM D5778 | StaticConePenetrationTest / PorePressureDissipationTest | Existing | Penetration pore pressure behind the cone.
F · In-situ test data | SPT blow count | N (N60) | blows/300 mm | EC7; ASTM D1586 | Borehole / DrivenPenetrationTest | Existing | Standard penetration resistance.
F · In-situ test data | Pressuremeter (Ménard) modulus | EM | MPa | ASIRI; ISO | PressuremeterTest | Existing | Ménard pressuremeter deformation modulus.
F · In-situ test data | Pressuremeter limit pressure | pl (pl*) | kPa | ASIRI | PressuremeterTest | Existing | (Net) limit pressure from the pressuremeter.
F · In-situ test data | Field vane shear strength | cu,vane | kPa | ASIRI; ASTM D2573 | InsituVaneTest | Existing | In-situ undrained strength by vane rotation.
F · In-situ test data | Shear-wave velocity / small-strain modulus [I] | Vs, Gmax | m/s, MPa | ASIRI | GeophysicalFieldSurvey / LabVelocityTest | Existing | Shear-wave velocity and derived small-strain shear modulus.
G · Environmental / durability inputs | Sulfate content (soil & groundwater) | SO₄²⁻ | mg/kg, mg/L | ASIRI; Project spec/ITP | LabChemicalTest / EnvironmentalScreeningTest | Existing | Sulfate concentration governing concrete attack class.
G · Environmental / durability inputs | Chloride content | Cl⁻ | mg/kg, mg/L | ASIRI | LabChemicalTest | Existing | Chloride concentration (corrosion of any reinforcement).
G · Environmental / durability inputs | pH of soil / groundwater | pH | – | ASIRI | LabChemicalTest / RedoxTest | Existing | Acidity/alkalinity of the ground environment.
G · Environmental / durability inputs | Aggressivity / exposure classification | – | – | ASIRI | LabChemicalTest | Existing | Derived aggressivity (exposure) class of soil & water.
H · Seismic & special inputs (conditional) | Seismic site class / ground type | – | – | ASIRI | GeophysicalFieldSurvey | Existing | Site classification for seismic action (Vs30 / soil type).
H · Seismic & special inputs (conditional) | Design ground acceleration / hazard | ag (PGA) | g | ASIRI | AbstractProgramDesign | New | Peak/desing ground acceleration for the site.
H · Seismic & special inputs (conditional) | Liquefaction-susceptibility inputs | – | – | ASIRI | StaticConePenetrationTest / DrivenPenetrationTest / ParticleSizeTest | Existing | Data (grading, N/q_c, GW) to assess liquefiable layers.

## Design
Group | Element (parameter) | Symbol | Unit | Required by (standard) | DIGGS schema location | New element? | Definition
A · Design basis & method (make the design self-describing) | Governing design standard(s) & edition | – | – | ASIRI, BS 8006-1, EBGEO, FHWA | AbstractProgramDesign | New | The code(s)/recommendations the design follows and their edition.
A · Design basis & method (make the design self-describing) | Design method (coded) | – | – | ASIRI, BS 8006-1, EBGEO, FHWA | AbstractProgramDesign | New | Analysis approach used (unit-cell / arching / FEM / LDC).
A · Design basis & method (make the design self-describing) | Supported structure type (load source) | – | – | ASIRI; FHWA; Han (2025) | AbstractProgramDesign | New | The structure imposing load on the RI system, isolated / strip footing, mat (raft), slab-on-grade, embankment (road / rail), retaining wall, tank / silo, box culvert, or bridge foundation / approach.
A · Design basis & method (make the design self-describing) | RI type / installation-technique family (coded) | – | – | FHWA; Han (2025) | AbstractProgramDesign | New | Product / technique family of the inclusion, drilled displacement column (DDC), auger-cast-in-place (ACIP), controlled modulus column (CMC), continuous flight auger (CFA), vibro concrete column (VCC), or driven / precast.
A · Design basis & method (make the design self-describing) | Project delivery / contracting method | – | – | Han (2025) | Project / BusinessAssociate | Existing | Contracting route, design-build or design-bid-build, and whose provisions govern (owner/agency vs contractor).
A · Design basis & method (make the design self-describing) | Arching model (coded) | – | – | ASIRI, BS 8006-1, EBGEO, FHWA | AbstractProgramDesign | New | Load-transfer model (Prandtl / Marston / Hewlett-Randolph / Zaeske / Terzaghi).
A · Design basis & method (make the design self-describing) | Safety format / design approach | – | – | ASIRI, BS 8006-1, EBGEO, FHWA | AbstractProgramDesign | New | EC7 DA2/DA3 · BS limit-state · DIN load cases · allowable+FS.
A · Design basis & method (make the design self-describing) | Design working life | tL | yr | BS 8006-1; EBGEO; FHWA | AbstractProgramDesign | New | Intended service life of the works.
A · Design basis & method (make the design self-describing) | Consequence / reliability class | – | – | ASIRI; BS 8006-1; EBGEO | AbstractProgramDesign | New | Domain (ASIRI) · f_n category (BS) · load case (EBGEO).
A · Design basis & method (make the design self-describing) | Partial / global factor set | γ, f | – | ASIRI, BS 8006-1, EBGEO, FHWA | AbstractProgramDesign | New | The named factors and values applied to actions, materials, resistances.
A · Design basis & method (make the design self-describing) | Parameter provenance (PMT / CPT / SPT / lab) | – | – | ASIRI; EBGEO; FHWA | Sounding / Borehole | Existing | Which test each soil parameter came from.
A · Design basis & method (make the design self-describing) | Method-applicability gate & geometry envelope | ks,T/ks | – | ONLY EBGEO | AbstractProgramDesign | New | Stiffness-ratio gate (≥75) and geometric limits (h/(s−d), d/s, s_x/s_y, z) validating the method.
B · Geometry & layout | Support (treated) area | ARI | m² | ASIRI; EBGEO; FHWA | AbstractPlanarSamplingFeature | New | Plan extent actually treated with inclusions; commonly wider than the loaded footprint of the structure or embankment.
B · Geometry & layout | Grid pattern (square / triangular) | – | – | ASIRI; EBGEO; FHWA | AbstractProgramDesign | New | Plan arrangement of the inclusions.
B · Geometry & layout | Spacing (centre-to-centre) | s (sx, sy) | m | BS 8006-1; FHWA | AbstractProgramDesign | New | Distance between adjacent inclusions.
B · Geometry & layout | Inclusion diameter | D (d) | m | ASIRI; EBGEO; FHWA | AbstractProgramDesign | New | Nominal shaft diameter of the inclusion.
B · Geometry & layout | Inclusion length / toe depth | L | m | ASIRI | AbstractProgramDesign | New | Design length from cut-off to toe.
B · Geometry & layout | Equivalent / tributary diameter | dErs, De | m | EBGEO; FHWA | AbstractProgramDesign | New | Diameter of the unit-cell area assigned to one inclusion.
B · Geometry & layout | Head / cap present & size | a | m | BS 8006-1; EBGEO; FHWA | AbstractProgramDesign | New | Presence and plan size of any head/cap.
B · Geometry & layout | Area replacement ratio | α (as) | % | ASIRI; EBGEO; FHWA | AbstractProgramDesign | New | Ratio of inclusion (cap) area to tributary area.
B · Geometry & layout | Critical (full-arching) height | Hcrit | m | BS 8006-1; EBGEO; FHWA | AbstractProgramDesign | New | Fill height above which surface differential vanishes.
B · Geometry & layout | Embankment side-slope / batter | n (β) | – (or °) | BS 8006-1; FHWA | AbstractProgramDesign | New | Side-slope ratio (n horizontal : 1 vertical) of the embankment.
B · Geometry & layout | Position tolerance | – | mm | ASIRI | AbstractProgramSpecificaton | New | Permitted plan deviation of the head.
B · Geometry & layout | Verticality / inclination tolerance | – | % | ASIRI | AbstractProgramSpecificaton | New | Permitted deviation from vertical.
C · Inclusion, material & structural | Material (concrete / grout / mortar) | – | – | ASIRI; EBGEO; FHWA | DesignGroutMix | Existing | Type of column material.
C · Inclusion, material & structural | Characteristic compressive strength | fck (fck*) | MPa | ASIRI; FHWA | DesignGroutMix | Existing | Characteristic (reduced) compressive strength.
C · Inclusion, material & structural | Design compressive strength | fcd | MPa | ASIRI | AbstractProgramDesign | New | Factored design compressive strength.
C · Inclusion, material & structural | Mean-stress limit (fixed cap) | σ̄lim | MPa | ASIRI | AbstractProgramDesign | New | Fixed limit on mean compressive stress (7 MPa).
C · Inclusion, material & structural | Elastic modulus | E | GPa | ASIRI; FHWA | DesignGroutMix / AbstractProgramDesign | Bridge | Young's modulus of the column material.
C · Inclusion, material & structural | Column axial capacity (structural) | Rc | kN | ASIRI; FHWA | AbstractProgramDesign | New | Structural axial resistance of the column.
C · Inclusion, material & structural | Column axial utilization | N/Rc | – | ASIRI | AbstractProgramDesign | New | Ratio of axial demand to capacity.
C · Inclusion, material & structural | Buckling check (soft-soil) | – | – | ASIRI | AbstractProgramDesign | New | Verification against buckling in very soft soil.
C · Inclusion, material & structural | Shear check | τcp | MPa | ASIRI | AbstractProgramDesign | New | Shear stress verification of the section.
C · Inclusion, material & structural | Column reinforcement (Domain 1 / tension zones) | ρs, As, Lreinf | %, mm², m | ASIRI; Han (2025) | AbstractProgramDesign | New | Steel ratio, area and reinforced length where the section is not fully compressed or where bending governs.
C · Inclusion, material & structural | Lateral / bending demand on RI (eccentric · lateral · seismic) | M, Hlat | kN·m, kN | ASIRI; Han (2025) | AbstractProgramDesign | New | Bending moment and lateral force an RI develops under eccentric, lateral or seismic loading (edge columns, slopes, walls, seismic).
D · Shaft, soil interface & neutral plane | Pressuremeter (Ménard) modulus (design input) | EM | MPa | ASIRI | PressuremeterTest | Bridge | Soil deformation modulus adopted as a design input.
D · Shaft, soil interface & neutral plane | Shaft load-transfer modulus | kτ | kN/m³ | ASIRI | AbstractProgramDesign | New | Mobilisation stiffness of shaft friction.
D · Shaft, soil interface & neutral plane | Tip load-transfer modulus | kq | kN/m³ | ASIRI | AbstractProgramDesign | New | Mobilisation stiffness of tip resistance.
D · Shaft, soil interface & neutral plane | Negative skin-friction limit | qs | kPa | ASIRI | AbstractProgramDesign | New | Limiting downdrag shear stress on the shaft.
D · Shaft, soil interface & neutral plane | Neutral-plane depth | hc (zn) | m | ASIRI | AbstractProgramDesign | New | Depth where relative soil/column movement reverses.
D · Shaft, soil interface & neutral plane | Max axial force / downdrag at neutral plane | Qmax | kN | ASIRI | AbstractProgramDesign | New | Peak axial force including downdrag.
E · Toe / base (end bearing) | Bearing-stratum level | – | m | ASIRI; FHWA | GeoUnitObservation | Bridge | Elevation of the competent founding layer.
E · Toe / base (end bearing) | Toe / base resistance | Rb | kN | ASIRI, BS 8006-1, EBGEO, FHWA | AbstractProgramDesign | New | Ultimate end-bearing resistance at the toe.
E · Toe / base (end bearing) | Shaft (positive) resistance | Rs | kN | ASIRI | AbstractProgramDesign | New | Ultimate skin-friction resistance along the shaft below the neutral plane.
E · Toe / base (end bearing) | Minimum bearing-stratum embedment (design criterion) | – | × D / m | ASIRI; Han (2025) | AbstractProgramDesign | New | Required penetration of the toe into the dense bearing stratum, e.g. ≥ 2× the RI diameter in US DOT provisions.
E · Toe / base (end bearing) | Limit unit tip resistance / limit pressure | qp, pl | kPa | ASIRI | PressuremeterTest | Bridge | Unit tip resistance / pressuremeter limit pressure.
E · Toe / base (end bearing) | Design axial load per column (demand) | Qr (N, Qp(0)) | kN | ASIRI; EBGEO; FHWA | AbstractProgramDesign | New | Required / nominal axial load delivered to one inclusion head.
F · Load-transfer platform (LTP) | LTP present | – | – | ASIRI; EBGEO; FHWA | AbstractPlanarSamplingFeature | New | Whether a load-transfer platform is used.
F · Load-transfer platform (LTP) | LTP type / material | – | – | ASIRI; EBGEO; FHWA | AbstractPlanarSamplingFeature | New | Platform composition: unreinforced granular fill, geogrid-reinforced fill, soil-mixed / cemented raft, or (extreme) structural concrete slab.
F · Load-transfer platform (LTP) | LTP thickness | HM (h, h*) | m | ASIRI; EBGEO; FHWA | AbstractPlanarSamplingFeature | New | Vertical thickness of the platform.
F · Load-transfer platform (LTP) | LTP fill friction angle | φ' | ° | ASIRI, BS 8006-1, EBGEO, FHWA | DirectShearTest / TriaxialTest | Bridge | Shear-strength angle of the platform / embankment fill.
F · Load-transfer platform (LTP) | LTP fill unit weight | γ | kN/m³ | BS 8006-1; FHWA | LabDensityTest | Bridge | Unit weight of platform fill.
F · Load-transfer platform (LTP) | Arching coefficient (BS) | Cc,arch | – | BS 8006-1 | AbstractProgramDesign | New | Marston arching coefficient (BS).
F · Load-transfer platform (LTP) | Cap-stress ratio (BS) | p'c/σ'v | – | BS 8006-1 | AbstractProgramDesign | New | Ratio of stress on cap to average vertical stress.
F · Load-transfer platform (LTP) | Hewlett–Randolph arching efficiency & passive coefficient (BS) | Ecrown, Ecap, Emin, Kp | – | BS 8006-1; FHWA | AbstractProgramDesign | New | Dome-arching efficiencies and K_p=(1+sinφ'_p)/(1−sinφ'_p) in the BS Hewlett–Randolph model.
F · Load-transfer platform (LTP) | Critical stress ratio (EBGEO) | Kcrit | – | EBGEO | AbstractProgramDesign | New | tan²(45°+φ'/2) in Zaeske arching.
F · Load-transfer platform (LTP) | Stress on soft soil between elements | σzo,k | kPa | EBGEO | AbstractProgramDesign | New | Residual vertical stress on soil between heads.
F · Load-transfer platform (LTP) | Stress on element (head) | σzs,k | kPa | EBGEO | AbstractProgramDesign | New | Vertical stress delivered to the head.
F · Load-transfer platform (LTP) | Adapted-Terzaghi earth-pressure coefficient | K | – | FHWA | AbstractProgramDesign | New | Lateral earth-pressure coefficient in LDC (0.75).
F · Load-transfer platform (LTP) | Head-punching bearing factor (ASIRI) | Nq | – | ASIRI | AbstractProgramDesign | New | Prandtl bearing factor at critical-state φ'.
F · Load-transfer platform (LTP) | Head stress on inclusion | qp⁺ | kPa | ASIRI | AbstractProgramDesign | New | Vertical stress transferred onto the head.
G · Geosynthetic reinforcement (conditional) | Geosynthetic present | – | – | ASIRI, BS 8006-1, EBGEO, FHWA | AbstractProgramDesign | New | Whether basal reinforcement is used.
G · Geosynthetic reinforcement (conditional) | Number of reinforcement layers | ngeo | – | EBGEO; FHWA | AbstractProgramDesign | New | Count of geosynthetic layers.
G · Geosynthetic reinforcement (conditional) | Tensile stiffness | J (Jk) | kN/m | BS 8006-1; EBGEO; FHWA | AbstractProgramDesign | New | Secant (isochronous) tensile stiffness at design strain/life.
G · Geosynthetic reinforcement (conditional) | Long-term design strength | TD (RB,d) | kN/m | BS 8006-1; EBGEO; FHWA | AbstractProgramDesign | New | Factored long-term tensile strength.
G · Geosynthetic reinforcement (conditional) | Reduction factors (creep, damage, durability) | A1–A5 / fm | – | BS 8006-1; EBGEO | AbstractProgramDesign | New | Partial/reduction factors on reinforcement strength.
G · Geosynthetic reinforcement (conditional) | Reinforcement design tension | Trp · EM,geo · T | kN/m | BS 8006-1; EBGEO; FHWA | AbstractProgramDesign | New | Tensile force the reinforcement must carry.
G · Geosynthetic reinforcement (conditional) | Reinforcement anchorage / bond length | Le, Lb (LA) | m | BS 8006-1; EBGEO; FHWA | AbstractProgramDesign | New | Embedment / bond length of reinforcement beyond the outer row.
G · Geosynthetic reinforcement (conditional) | Allowable / design strain | ε | % | BS 8006-1; EBGEO; FHWA | AbstractProgramDesign | New | Permitted tensile strain in reinforcement.
G · Geosynthetic reinforcement (conditional) | Creep-strain limit over design life | Δεkr | % | BS 8006-1; EBGEO | AbstractProgramDesign | New | Additional creep strain allowed over service life.
G · Geosynthetic reinforcement (conditional) | Minimum reinforcement load fraction | – | % | BS 8006-1 | AbstractProgramDesign | New | Floor on load carried by reinforcement (≥15%).
H · Soft soil, ground model & loading | Undrained shear strength (design) | cu | kPa | ASIRI; FHWA | TriaxialTest / InsituVaneTest | Bridge | Soft-soil undrained strength adopted in design.
H · Soft soil, ground model & loading | Effective strength (design) | c', φ' | kPa, ° | ASIRI; BS 8006-1 | TriaxialTest / DirectShearTest | Bridge | Design effective-strength parameters of soft soil.
H · Soft soil, ground model & loading | Compressibility parameters (design) | Eoed, Cc, Cs, σ'p, OCR | – | ASIRI; FHWA | ConsolidationTest | Bridge | Soft-soil compressibility set adopted in design.
H · Soft soil, ground model & loading | Subgrade reaction modulus (Winkler) | ks | kN/m³ | EBGEO | AbstractProgramDesign | New | Elastic support stiffness of soft soil.
H · Soft soil, ground model & loading | Groundwater level (design) | – | m | ASIRI | Well / WaterLevelMonitoring | Bridge | Design water table.
H · Soft soil, ground model & loading | Embankment height | H | m | BS 8006-1; FHWA | AbstractProgramDesign | New | Height of embankment / fill.
H · Soft soil, ground model & loading | Fill / embankment unit weight | γ | kN/m³ | BS 8006-1 | LabDensityTest | Bridge | Unit weight of embankment fill.
H · Soft soil, ground model & loading | Surcharge / live load | ws (q, pk) | kPa | BS 8006-1; FHWA | AbstractProgramDesign | New | Applied surcharge / traffic / live load.
H · Soft soil, ground model & loading | Structure / slab load | q | kPa | ASIRI; FHWA | AbstractProgramDesign | New | Distributed structural load (slab, tank, footing).
I · Load transfer & verification (ULS / stability) | Load (stress) efficacy | E | – | ASIRI | AbstractProgramDesign | New | Fraction of total load carried by the inclusions.
I · Load transfer & verification (ULS / stability) | Settlement efficacy / settlement-reduction ratio | Etass | – | ASIRI | AbstractProgramDesign | New | Reduction of settlement relative to untreated ground.
I · Load transfer & verification (ULS / stability) | Active earth-pressure coefficient (fill) | Ka | – | BS 8006-1; FHWA | AbstractProgramDesign | New | tan²(45°−φ'/2) of the embankment fill.
I · Load transfer & verification (ULS / stability) | Global-stability analysis method (coded) | – | – | ASIRI, BS 8006-1, EBGEO, FHWA; Han (2025) | AbstractProgramDesign | New | Method for RIS-embankment slope stability, Column-Wall Method (CWM, reference), Equivalent Strength (ESM), Stress Reduction (SRM), Pile Support (PSM), or numerical (actual RI layout).
I · Load transfer & verification (ULS / stability) | Global / slope stability factor | FS | – | BS 8006-1; EBGEO; FHWA; Han (2025) | AbstractProgramDesign | New | Factor of safety on overall / rotational stability; US DOT provisions require FS ≥ 1.5.
I · Load transfer & verification (ULS / stability) | Lateral spreading demand | Tds / PLat | kN/m | BS 8006-1; EBGEO; FHWA | AbstractProgramDesign | New | Outward thrust at the embankment base.
I · Load transfer & verification (ULS / stability) | Lateral-spreading factor of safety | FSls | – | FHWA | AbstractProgramDesign | New | Safety on spreading resistance vs demand.
I · Load transfer & verification (ULS / stability) | Pile-group lateral extent | Lp | m | BS 8006-1; FHWA | AbstractProgramDesign | New | Outward extent columns must cover beyond crest.
I · Load transfer & verification (ULS / stability) | Seismic / liquefaction outcome | – | – | ASIRI; Han (2025) | AbstractProgramDesign | New | Result of seismic / liquefaction verification; RIs may mitigate liquefaction by soil densification but their stiffness effect is limited.
J · Serviceability & design-set acceptance | Total settlement | stot | mm | ASIRI; FHWA | AbstractProgramDesign | New | Predicted total settlement of the system.
J · Serviceability & design-set acceptance | Differential settlement | Δs | mm | ASIRI; FHWA | AbstractProgramDesign | New | Predicted differential/surface settlement.
J · Serviceability & design-set acceptance | Serviceability criterion | – | – | ASIRI; BS 8006-1; Han (2025) | AbstractProgramSpecificaton | New | Owner limit on total / differential settlement or deflection; US DOT provisions cite max differential ≈ 0.25–0.75 in (unit cell) or 0.5 in/100 ft to 1.5 in/1000 ft.
J · Serviceability & design-set acceptance | Reinforcement mid-span deflection | y | mm | BS 8006-1 | AbstractProgramDesign | New | Sag of reinforcement between heads.
J · Serviceability & design-set acceptance | Durability provisions | – | – | ASIRI | AbstractProgramDesign / DesignGroutMix | New | Cover, cement type, RF chain, corrosion measures.
J · Serviceability & design-set acceptance | Load-test regime & acceptance (set at design) | – | – | ASIRI; FHWA | AbstractProgramSpecificaton | New | Type, number and pass criteria of load tests.
J · Serviceability & design-set acceptance | Integrity-testing regime | – | – | ASIRI | AbstractProgramSpecificaton | New | Extent and method of integrity testing.
J · Serviceability & design-set acceptance | Monitoring / instrumentation plan | – | – | ASIRI; EBGEO; FHWA; Han (2025) | AbstractProgramSpecificaton / Monitor | New | Instruments, locations and frequencies, settlement plates, horizontal shape-arrays (SAAs), strain gauges in test RIs, inclinometer tubes and vibration monitoring.

## Installation
Group | Element (parameter) | Symbol | Unit | Required by (standard) | DIGGS schema location | New element? | Definition
A · Column identity & installation context | Column / element ID | – | – | EN 12699/14679; Project spec/ITP | AbstractLinearSamplingFeature | New | Unique identifier of the installed inclusion (e.g. CMC-EB-127).
A · Column identity & installation context | Project / contract | – | – | Project spec/ITP | Project | Existing | Project and contract the column belongs to.
A · Column identity & installation context | Rig / machine ID | – | – | Project spec/ITP | Equipment / DrillRig | Existing | Identifier of the rig / data logger (e.g. DRL-BAU-OmniBox-202).
A · Column identity & installation context | Operator / crew | – | – | Project spec/ITP | BusinessAssociate | Existing | Rig operator and supervisor.
A · Column identity & installation context | Installation date & start/end time | – | date-time | EN 12699/14679; Project spec/ITP | AbstractConstructionActivity | New | Calendar date and clock times of installation.
A · Column identity & installation context | Installation method (coded) | – | – | ASIRI; EN 12699/14679; Project spec/ITP | AbstractConstructionActivity | New | Technique used (full-displacement auger, partial, drilled-displacement, pre-drill).
A · Column identity & installation context | Installation sequence / order | – | – | EN 12699/14679; Han (2025) | AbstractConstructionActivity | New | The order in which inclusions are installed relative to neighbours and to any adjacent structures.
A · Column identity & installation context | Tool / auger diameter | – | mm | Project spec/ITP | Equipment | Existing | Diameter of the displacement tool / auger.
B · As-built geometry | As-built diameter | D | mm | ASIRI; Project spec/ITP | AbstractLinearSamplingFeature / ConcretePile | New | Achieved column diameter (tool + volume check).
B · As-built geometry | As-built length | L | m | EN 12699/14679; Project spec/ITP | AbstractLinearSamplingFeature / ConcretePile | New | Achieved length from cut-off to toe.
B · As-built geometry | Maximum depth reached | zmax | m | Project spec/ITP | AbstractLinearSamplingFeature / MeasurementWhileDrilling | New | Deepest tip depth attained.
B · As-built geometry | Working-platform / rig-reference level (depth datum) | – | m | EBGEO; Project spec/ITP | AbstractConstructionActivity | New | Level of the platform the rig stands on, the datum for all recorded depths.
B · As-built geometry | Working-platform material | – | – | EBGEO; Project spec/ITP | AbstractConstructionActivity | New | Material of the working platform that carries the installation plant, typically compacted granular or cemented soil; usually retained as the first LTP layer.
B · As-built geometry | Working-platform thickness | twp | m | EBGEO; Project spec/ITP | AbstractConstructionActivity | New | Thickness of the working-platform layer built to support the rig; retained as part of the LTP once construction is complete.
B · As-built geometry | Top (cut-off) elevation | – | m | ASIRI; Project spec/ITP | AbstractLinearSamplingFeature | New | Level of the finished column top / trim.
B · As-built geometry | Toe elevation | – | m | ASIRI; FHWA | AbstractLinearSamplingFeature | New | Level of the column base.
B · As-built geometry | As-built head position (x, y) | – | m | ASIRI | PointLocation | Existing | Plan coordinates of the installed head.
B · As-built geometry | Verticality / inclination (as-built) | – | ° or % | ASIRI | MeasurementWhileDrilling | New | Achieved deviation from vertical.
C · Depth-indexed process record (the coverage) | Penetration rate vs depth | vpen | m/h (cm/min) | Project spec/ITP | MeasurementWhileDrilling | New | Downward advance speed of the tool.
C · Depth-indexed process record (the coverage) | Extraction rate vs depth | vext | m/h | Project spec/ITP | MeasurementWhileDrilling | New | Withdrawal speed during concreting.
C · Depth-indexed process record (the coverage) | Rotation speed | nrot | rev/min | Menard panel (GIW p.41) | MeasurementWhileDrilling | New | Auger rotation rate.
C · Depth-indexed process record (the coverage) | Rotation torque vs depth | C (Mt) | kN·m (t·m) | Menard anchorage V<250 m/h & C>5 t·m/0.5 | MeasurementWhileDrilling | New | Torque resisting rotation.
C · Depth-indexed process record (the coverage) | Crowd / down-thrust force | Fcrowd | kN (bar) | HBI DAQ (crowd/torque); Menard down-pull | MeasurementWhileDrilling | New | Static down-force pushing the tool.
C · Depth-indexed process record (the coverage) | Grout / concrete pressure vs depth | PB | bar (kPa) | Menard CMC brochure (controlled pressure | MeasurementWhileDrilling | New | Pumping pressure of the fluid concrete/grout.
C · Depth-indexed process record (the coverage) | Grout / concrete volume vs depth | V | m³ | HBI neat & actual grout volume | MeasurementWhileDrilling | New | Cumulative placed volume against depth.
C · Depth-indexed process record (the coverage) | Pump strokes | – | count | HBI pump stroke count; Menard pump blows | MeasurementWhileDrilling | New | Concrete-pump stroke count.
C · Depth-indexed process record (the coverage) | Volume overconsumption | – | % | Menard CMC record (GIW p.42) | MeasurementWhileDrilling | New | Actual vs theoretical volume (Menard).
C · Depth-indexed process record (the coverage) | Adjacent-element / ground-movement check during install | – | mm / obs | Keller HBI QC (monitor adjacent location | Monitor / MonitorResult | Existing | Communication, heave, grout rise or top-deflection of neighbouring fresh columns.
D · Concrete / grout as-placed | Total concrete / grout volume placed | Vtot | m³ | EN 12699/14679; Project spec/ITP | GroutBatch / AbstractConstructionActivity | Bridge | Total material placed in the column.
D · Concrete / grout as-placed | Grout-level monitoring / grout drop (uncovered column) | – | – | Project spec/ITP; DFI (2023) | AbstractConstructionActivity | New | Monitoring of the grout level in freshly placed, uncovered columns (especially below groundwater or in karst) and the corrective action (topping-off, re-drilling / re-grouting) if it drops.
D · Concrete / grout as-placed | Wet-squeeze / grout-return volume | Vws | m³ | Project spec/ITP; DFI (2023) | AbstractConstructionActivity | New | Volume of fluid grout or concrete returning to the surface after placement or during adjacent installation; a small return is normal, an excessive or sudden return can indicate necking or disturbance.
D · Concrete / grout as-placed | Concrete mix / strength class | – | – | Project spec/ITP | DesignGroutMix | Existing | Specified mix and class (e.g. C20).
D · Concrete / grout as-placed | Cement type | – | – | Project spec/ITP | DesignGroutMix | Existing | Cement type used (e.g. Type V sulfate-resisting).
D · Concrete / grout as-placed | Fresh-concrete slump | – | mm | ASTM C143; Project spec/ITP | SlumpTest | Existing | Workability of the delivered concrete.
D · Concrete / grout as-placed | Delivery-to-placement elapsed time (transport window) | – | min | Project spec/ITP | GroutBatch | Existing | Time from batching / loading to placement in the column.
D · Concrete / grout as-placed | Fresh grout density / flow (grout-based RI) | – | kg/m³ (s) | ASTM C939/D4380 | MudBalanceTest / FlowConeTest / MarshFunnelTest | Existing | Density (mud balance) or flow of a cement grout where grout, not concrete, is used.
D · Concrete / grout as-placed | Concrete temperature | – | °C | ASTM C1064; Project spec/ITP | MaterialTest / GroutBatch | Existing | Temperature of delivered concrete.
D · Concrete / grout as-placed | Air content | – | % | ASTM C231 | MaterialTest | Existing | Entrained/entrapped air of fresh concrete.
D · Concrete / grout as-placed | Batch-ticket data | – | – | IR A-1 | GroutBatch / AssociatedFile | Existing | Plant, ticket #, truck, load time, m³, purchaser.
D · Concrete / grout as-placed | Fresh-concrete sampling (cylinders cast) | – | – | ASTM C172/C31; Project spec/ITP | Sample / GroutSpecimen | Existing | Cylinders taken for strength testing.
D · Concrete / grout as-placed | Grout-pump / plant calibration | – | – | EN 12699/14679 | GroutPump / GroutPlant | Existing | Calibration record of the concrete/grout pump and batching plant, pressure gauges, stroke volume, flow meter and batcher scales, with date and certificate reference.
E · Termination & anchorage | Indicator / pre-production test programme | – | – | Project spec/ITP; DFI (2023) | AbstractConstructionActivity | New | Pre-production trial that correlates the drilling response to the stratigraphy and establishes and validates the termination criteria before production.
E · Termination & anchorage | Refusal / anchorage criterion (coded) | – | – | Project spec/ITP | AbstractConstructionActivity | New | Rule used to stop driving (rate / rate+torque / design depth).
E · Termination & anchorage | Achieved termination outcome | – | – | Project spec/ITP | AbstractConstructionActivity | New | Whether design depth or refusal governed.
E · Termination & anchorage | As-built toe embedment into competent stratum | – | m (× D) | ASIRI; Han (2025) | AbstractLinearSamplingFeature | New | Length of column penetrating the bearing / competent layer; checked against the design minimum (e.g. ≥ 2× diameter).
E · Termination & anchorage | Drilling time, compressible vs competent layer | – | min | Project spec/ITP | AbstractConstructionActivity / MeasurementWhileDrilling | New | Time spent drilling each stratum (CSS split).
F · Reinforcement (conditional) | Reinforcement present & type | – | – | ASIRI | AbstractLinearSamplingFeature | New | Any bar/cage/profile installed (usually none).
F · Reinforcement (conditional) | Reinforcement length / section | – | m | ASIRI | AbstractLinearSamplingFeature | New | Embedded length and section of reinforcement.
G · Durations & production | Drilling duration | – | min | Project spec/ITP | AbstractConstructionActivity | New | Time to advance to depth.
G · Durations & production | Concreting duration | – | min | Project spec/ITP | AbstractConstructionActivity | New | Time to place concrete during extraction.
G · Durations & production | Remarks / downtime (breakdown, standby, move) | – | – | Project spec/ITP | AbstractConstructionActivity | New | Non-productive events noted by the crew.
G · Durations & production | Attached rig-log file (PDF) | – | – | Project spec/ITP | AssociatedFile | Existing | The original per-column log document.

## Post-installation
Group | Element (parameter) | Symbol | Unit | Required by (standard) | DIGGS schema location | New element? | Definition
A · As-built verification survey | Post-construction head coordinates | – | m | ASIRI; Project spec/ITP | PointLocation | Existing | Surveyed plan position of each finished head.
A · As-built verification survey | Position deviation vs tolerance | – | mm | ASIRI; Project spec/ITP | PointLocation / AbstractProgramSpecificaton | Bridge | Difference between as-built and design position.
A · As-built verification survey | Verticality check | – | ° or % | ASIRI | PointLocation | Existing | Verified inclination of the column.
A · As-built verification survey | Post-construction diameter verification | – | m | Project spec/ITP | AbstractLinearSamplingFeature / MaterialTest | New | Exposed/measured head diameter.
A · As-built verification survey | Cut-off / trim level (verified) | – | m | ASIRI; Project spec/ITP | AbstractLinearSamplingFeature | New | Confirmed finished top level after trimming.
B · Integrity & material verification | Low-strain integrity test | – | – | ASIRI; ASTM D5882; Han (2025) | Test / AbstractInsituTestProcedure | Existing | Sonic-echo / impedance test of column continuity; US DOT: on ≈ 5% of production RIs.
B · Integrity & material verification | Thermal integrity profiling (TIP) | – | – | DFI (2023); ASTM D7949 | Test / AbstractInsituTestProcedure | Existing | Thermal (curing-heat) integrity test of the column cross-section and continuity; a non-destructive method complementary to the low-strain test.
B · Integrity & material verification | Concrete cylinder / core compressive strength | fc (7 d / 28 d) | MPa | ASTM C39/C42; Project spec/ITP | UnconfinedCompressiveStrengthTest / MaterialTest | Existing | Measured compressive strength of samples/cores.
C · Load testing (performance verification) | Test-element class & test-load level | – | – / % design load | ASIRI; EC7 | Test / AbstractInsituTestProcedure | Existing | Whether the tested column is a trial / sacrificial or a working column, and the load level (quality vs capacity; to 150% or to failure).
C · Load testing (performance verification) | Static load test on single column | Q–s | kN, mm | ASIRI; FHWA; ASTM D1143; Han (2025) | Test / AbstractInsituTestProcedure | Existing | Maintained-load test giving load–settlement; US DOT: verification tests to 200% and production tests to 150% of design load.
C · Load testing (performance verification) | Load-test setup / reaction & procedure | – | – | BS 8006-1; ASTM D1143 | Test / AbstractInsituTestProcedure | Existing | Reaction system (kentledge / anchored / beam), load schedule, hold increments, datum, toe tell-tales.
C · Load testing (performance verification) | Critical creep load | Rc,cr | kN | ASIRI | Test / AbstractInsituTestProcedure | Existing | Load at onset of creep from the test curve.
C · Load testing (performance verification) | Plate Load Test on column head (PLT) | – | kN, mm | ASTM D1194/D1196; Project spec/ITP | Test / AbstractInsituTestProcedure | Existing | Plate test on the head to a multiple of design load.
C · Load testing (performance verification) | Zone Load Test on LTP (ZLT) | – | kN, mm | BS 8006-1; Project spec/ITP | Test / AbstractInsituTestProcedure | Existing | Large-plate test on the platform over a group.
C · Load testing (performance verification) | Dynamic load test (if used) | – | kN, mm | FHWA; ASTM D4945 | Test / PDARecord | Existing | High-strain dynamic test of capacity.
C · Load testing (performance verification) | Measured column stiffness / capacity | – | kN, kN/mm | ASIRI; FHWA | Test / AbstractInsituTestProcedure | Existing | Capacity & stiffness back-figured from tests.
D · Load-transfer platform verification | LTP thickness (as-built) | – | m | ASIRI; EBGEO; FHWA | AbstractPlanarSamplingFeature | New | Constructed platform thickness.
D · Load-transfer platform verification | LTP compaction / degree of compaction | DPr | % | EBGEO; FHWA | InsituDensityTest / LabCompactionTest | Existing | Achieved relative compaction of fill.
D · Load-transfer platform verification | LTP fill friction angle (verified) | φ' | ° | EBGEO; FHWA | DirectShearTest / TriaxialTest | Existing | Confirmed shear strength of platform fill.
D · Load-transfer platform verification | Geosynthetic installation record | – | – | EBGEO; FHWA | AssociatedFile / AbstractPlanarSamplingFeature | Bridge | Layers, orientation, tension, overlap, cover.
D · Load-transfer platform verification | LTP special-inspection frequency / regime | – | – | DFI (2023); Project spec/ITP | AbstractProgramSpecificaton | New | The special-inspection regime for the LTP: continuous visual inspection, and compaction / density testing at a frequency set by foundation type and area (per isolated footing, per linear foot of wall, or per area of slab / embankment fill).
E · Instrumentation & monitoring | Settlement monitoring | smeas | mm | ASIRI; EBGEO; FHWA | Monitor / MonitorResult | Existing | Measured settlement (plates, extensometers).
E · Instrumentation & monitoring | Differential settlement (measured) | Δsmeas | mm | ASIRI; FHWA | Monitor / MonitorResult | Existing | Measured surface differential settlement.
E · Instrumentation & monitoring | Measured settlement reduction (treated vs untreated) | – | – / mm | ASIRI | Monitor / MonitorResult | Existing | Improvement factor of measured settlement vs an untreated baseline.
E · Instrumentation & monitoring | Pore-water pressure | u | kPa | ASIRI | Monitor / MonitorResult | Existing | Measured excess/steady pore pressure.
E · Instrumentation & monitoring | Load on head / soil (earth-pressure cells) | – | kPa | ASIRI; EBGEO | Monitor / MonitorResult | Existing | Measured stress on head and on soft soil.
E · Instrumentation & monitoring | Reinforcement / geosynthetic strain | εmeas | % | BS 8006-1; EBGEO | Monitor / MonitorResult | Existing | Measured tensile strain in reinforcement.
E · Instrumentation & monitoring | Lateral movement (inclinometer) | – | mm | EBGEO; FHWA | Monitor / MonitorResult | Existing | Horizontal ground/toe movement.
E · Instrumentation & monitoring | Adjacent-structure / adjacent-RI deformation (installation effect) | – | mm | Han (2025) | Monitor / MonitorResult | Existing | Measured lateral displacement, heave or deformation of neighbouring structures and previously installed RIs caused by displacement installation.
E · Instrumentation & monitoring | Composite shear-wave velocity / seismic Site Class (post-improvement) | Vs,comp | m/s | DFI (2023); IBC (Site Class) | GeophysicalFieldSurvey / LabVelocityTest | Existing | Shear-wave velocity of the improved composite ground measured after installation, used to confirm or revise the seismic Site Class.
E · Instrumentation & monitoring | LTP shear-deformation monitoring (shape array) | – | mm | DFI (2023) | Monitor / MonitorResult | Existing | Monitoring of shear deformation within the load-transfer platform using a shape array or inclinometer, typically during a group / area load test.
F · Acceptance & records | Acceptance criteria (settlement / differential / load test) | – | – | ASIRI; FHWA; Project spec/ITP | AbstractProgramSpecificaton | New | Pass/fail thresholds from the design.
F · Acceptance & records | Inspection sign-off & non-conformance (NCR) records | – | – | ASIRI; Project spec/ITP | DocumentInformation / AssociatedFile | Existing | Per-element hold / witness sign-off and any non-conformance / corrective-action trail.
F · Acceptance & records | Measured vs predicted settlement | – | mm | ASIRI; FHWA | Monitor | Bridge | Comparison of monitored to design settlement.
F · Acceptance & records | Test frequency / coverage achieved | – | – | ASIRI; Project spec/ITP | DocumentInformation | Existing | Numbers of PLT/ZLT/integrity/strength tests done.
F · Acceptance & records | As-built / verification report | – | – | ASIRI; EC7 | DocumentInformation / AssociatedFile | Existing | Final documentation of the built system & tests.
F · Acceptance & records | Monitoring duration & frequency | – | – | ASIRI; EBGEO; FHWA | Monitor | Existing | How long and how often the system is monitored.