## Overview
Essential Rigid-Inclusion Parameters by Phase
Standardizing Rigid Inclusion Soil Improvement Data with DIGGS · Technical Report
This workbook summarizes the 295 essential data elements of a rigid-inclusion project, one sheet per project phase. For every element it gives the symbol, the unit, the design standard(s) that require it, the element's location in the DIGGS schema, the dictionary or enumeration that governs its coded values, and whether that element already existed in the DIGGS 3.0.0 release or is new. A further sheet, Additional parameters, lists the parameters the schema now carries that the 295 rows do not name.
Phase | Parameters | Existing | Dictionary Only | Extended | New | N/A - By Design
Pre-installation | 49 | 43 | 3 | 0 | 3 | 0
Design | 141 | 3 | 0 | 2 | 133 | 3
Installation | 57 | 20 | 0 | 2 | 29 | 6
Post-installation | 48 | 9 | 9 | 0 | 26 | 4
Total | 295 | 75 | 12 | 4 | 191 | 13
Additional parameters (outside the 295) | 199
Legend (New element? - measured against DIGGS 3.0.0)
New | A new element in a new DIGGS object, with or without a dictionary or enumeration.
Extended | A new element added to an object that already existed in DIGGS 3.0.0.
Existing / Dictionary Only | Existing: carried by an element of the 3.0.0 release without change. Dictionary Only: the value rides an element that existed in 3.0.0; only the dictionary or definition is new.
N/A - By Design | Deliberately not modelled; the row states what the parameter is recovered from.
Standards: ASIRI (2012, France), BS 8006-1 (2010, UK), EBGEO (2011, Germany), FHWA GEC-13 (2017, USA); EC7 = Eurocode 7; ASTM / BS / EN = referenced test methods.

## Pre-installation
Group | Element (parameter) | Symbol | Unit | Required by (standard) | DIGGS schema location | Dictionary URL | New element? | Definition | Orig. row | Build task | Notes
A · Project & investigation context | Project / job identification | – | – | ASIRI, BS 8006-1, EBGEO, FHWA; EC7 | Project |  | Existing | Project name, number and owner under which the RI works are executed. | 2 | — | COVERED by DIGGS as it already existed - no schema or def change needed (P1).
A · Project & investigation context | Site location & coordinate system | – | – | ASIRI, BS 8006-1, EBGEO, FHWA; EC7 | Project / PointLocation |  | Existing | Geographic position and the horizontal/vertical CRS (datum) of the works. | 3 | — | COVERED by DIGGS as it already existed - no schema or def change needed (P1).
A · Project & investigation context | Investigation program & standard | – | – | ASIRI; FHWA; EC7 | DocumentInformation / SamplingActivity |  | Existing | Scope, methods and governing standard of the ground investigation (e.g. EC7-2, ASTM, ISO). | 4 | — | COVERED by DIGGS as it already existed - no schema or def change needed (P1).
A · Project & investigation context | Investigation point (borehole / sounding / pit) ID, type, coordinates, date | – | – | EC7; ASTM D420 | Borehole / Sounding / TrialPit |  | Existing | Identity, kind, position and date of each exploration location. | 5 | — | COVERED by DIGGS as it already existed - no schema or def change needed (P1).
A · Project & investigation context | Investigation density / depth | – | m | ASIRI | Borehole / Sounding |  | Existing | Number of points per area and termination depth (below deepest soft layer). | 6 | — | COVERED by DIGGS as it already existed - no schema or def change needed (P1).
A · Project & investigation context | Existing fill / made-ground / obstruction survey | – | m | ASIRI | TrialPit / LithologyObservation |  | Existing | Presence, depth and nature of fill, boulders, cobbles or old foundations. | 7 | — | COVERED by DIGGS as it already existed - no schema or def change needed (P1).
B · Stratigraphy, profile & groundwater | Stratigraphic / lithological profile | – | m | ASIRI, BS 8006-1, EBGEO, FHWA; EC7 | LithologyObservation / StratigraphyObservation / GeoUnitObservation |  | Existing | Sequence, top/bottom levels and thickness of each soil & rock unit. | 8 | — | COVERED by DIGGS as it already existed - no schema or def change needed (P1).
B · Stratigraphy, profile & groundwater | Soft-layer thickness heterogeneity / depth-to-bearing variability | – | m | ASIRI | GeoUnitObservation / StratigraphyObservation |  | Existing | Lateral variation of soft-layer thickness and bearing depth across the RI footprint. | 9 | — | COVERED by DIGGS as it already existed - no schema or def change needed (P1).
B · Stratigraphy, profile & groundwater | Soil description & classification | – | – | EC7; ASTM D2487/D2488 | LithologyObservation / ConstituentObservation / ColorObservation |  | Existing | Field/lab description and classification group (e.g. USCS) of each layer. | 10 | — | COVERED by DIGGS as it already existed - no schema or def change needed (P1).
B · Stratigraphy, profile & groundwater | Groundwater / piezometric level | – | m | ASIRI, BS 8006-1, EBGEO, FHWA | Well / WaterLevelMonitoring / Monitor | https://diggsml.org/def/codes/DIGGS/0.1/properties.xml | Existing | Depth (or head) of the water table and any perched/artesian conditions. | 11 | — | COVERED by DIGGS as it already existed - no schema or def change needed (P1).
B · Stratigraphy, profile & groundwater | Bearing (founding) stratum, level & description | – | m | ASIRI, BS 8006-1, EBGEO, FHWA | GeoUnitObservation / StratigraphyObservation |  | Existing | Depth, description and competence of the layer that provides toe resistance. | 12 | — | COVERED by DIGGS as it already existed - no schema or def change needed (P1).
C · Index & classification properties (laboratory) | Natural water content | w | % | EC7; ASTM D2216 | WaterContentTest | https://diggsml.org/def/codes/DIGGS/0.1/properties.xml | Existing | Mass of pore water as a percentage of dry solids. | 13 | — | COVERED by DIGGS as it already existed - no schema or def change needed (P1).
C · Index & classification properties (laboratory) | Atterberg limits (LL, PL, PI) | wL, wP, IP | % | EC7; ASTM D4318 | AtterbergLimitsTest | https://diggsml.org/def/codes/DIGGS/0.1/properties.xml | Existing | Liquid limit, plastic limit and plasticity index of fine soils. | 14 | — | COVERED by DIGGS as it already existed - no schema or def change needed (P1).
C · Index & classification properties (laboratory) | Particle-size distribution / fines content | – | % | ASTM D6913/D7928 | ParticleSizeTest | https://diggsml.org/def/codes/DIGGS/0.1/properties.xml | Existing | Grain-size grading, including % passing 0.075 mm. | 15 | — | COVERED by DIGGS as it already existed - no schema or def change needed (P1).
C · Index & classification properties (laboratory) | Bulk & dry unit weight | γ, γd | kN/m³ | ASIRI, BS 8006-1, EBGEO, FHWA; ASTM D7263 | LabDensityTest | https://diggsml.org/def/codes/DIGGS/0.1/properties.xml | Existing | Total and dry weight per unit volume of the soil. | 16 | — | COVERED by DIGGS as it already existed - no schema or def change needed (P1).
C · Index & classification properties (laboratory) | Specific gravity of solids | Gs | – | ASTM D854 | SpecificGravityTest | https://diggsml.org/def/codes/DIGGS/0.1/properties.xml | Existing | Ratio of solid density to water density. | 17 | — | COVERED by DIGGS as it already existed - no schema or def change needed (P1).
C · Index & classification properties (laboratory) | Initial void ratio | e0 | – | ASIRI | LabDensityTest / SpecificGravityTest | https://diggsml.org/def/codes/DIGGS/0.1/properties.xml | Existing | Ratio of void volume to solid volume before loading. | 18 | — | Covered ON THE PROCEDURE OBJECT, not in a dictionary: ConsolidationTestTrial/initialVoidRatio (and /finalVoidRatio). No properties.xml entry exists - a dictionary-only search calls this a gap.
C · Index & classification properties (laboratory) | Organic / peat content | – | % | ASIRI; ASTM D2974 | LossOnIgnitionTest | https://diggsml.org/def/codes/DIGGS/0.1/properties.xml | Existing | Fraction of organic matter (loss on ignition). | 19 | — | COVERED by DIGGS as it already existed - no schema or def change needed (P1).
D · Strength properties | Undrained shear strength | cu (su) | kPa | ASIRI, BS 8006-1, EBGEO, FHWA | TriaxialTest / InsituVaneTest / UnconfinedCompressiveStrengthTest | https://diggsml.org/def/codes/DIGGS/0.1/properties.xml | Existing | Undrained shear resistance of cohesive soft soil. | 20 | — | COVERED by DIGGS as it already existed - no schema or def change needed (P1).
D · Strength properties | Effective strength parameters | c', φ' | kPa, ° | ASIRI, BS 8006-1, EBGEO, FHWA | diggs:TriaxialTest / diggs:DirectShearTest — results via properties.xml#cohesion_peak, #cohesion_residual, #friction_angle_peak | https://diggsml.org/def/codes/DIGGS/0.1/properties.xml | Dictionary Only | Effective cohesion and friction angle from drained/CU tests. | 21 | PR1 | RESOLVED 2026-09-01 (task PR1): properties.xml#cohesion_peak and #cohesion_residual each gained a second Occurrence conditioned on diggs:TriaxialTest (2 Occurrences each now), so c' from a triaxial validates alongside phi', which #friction_angle_peak already carried. Pure Occurrence-list oversight closed; no schema change. ¦¦ PRIOR NOTE: GAP (half). phi' from a triaxial validates (properties.xml#friction_angle_peak is conditioned on TriaxialTest); c' does NOT - #cohesion_peak/#cohesion_residual are conditioned on DirectShearTest only, so citing them under a TriaxialTest fails dictionary validation (R4's OR'd-conditional rule). Occurrence-list oversight, not a design decision: the quantity's own partner already includes TriaxialTest.
D · Strength properties | Critical-state / constant-volume friction angle | φ'cv | ° | BS 8006-1; FHWA | diggs:TriaxialTest / diggs:DirectShearTest / diggs:PressuremeterTest — properties.xml#friction_angle_cv | https://diggsml.org/def/codes/DIGGS/0.1/properties.xml | Dictionary Only | Friction angle at large strain / constant volume. | 22 | PR1 | RESOLVED 2026-09-01 (task PR1): properties.xml#friction_angle_cv now carries 3 Occurrences - DirectShearTest, PressuremeterTest and TriaxialTest - so the triaxial route this row also cites validates. Same fix as row 21. ¦¦ PRIOR NOTE: GAP (half). #friction_angle_cv is conditioned on DirectShearTest and PressuremeterTest but not TriaxialTest, which this row also cites. Same fix as row 21.
D · Strength properties | Sensitivity | St | – | EC7 | InsituVaneTest / LabVaneTest | https://diggsml.org/def/codes/DIGGS/0.1/properties.xml | Existing | Ratio of undisturbed to remoulded undrained strength. | 23 | — | COVERED by DIGGS as it already existed - no schema or def change needed (P1).
D · Strength properties | In-situ friction angle & relative density of granular / bearing strata | φ', Dr | °, % | ASIRI; FHWA | StaticConePenetrationTest / DrivenPenetrationTest / RelativeDensityTest | https://diggsml.org/def/codes/DIGGS/0.1/cpt_interpreted_properties.xml https://diggsml.org/def/codes/DIGGS/0.1/properties.xml | Existing | Interpreted effective friction angle and density of sands / the bearing stratum. | 24 | — | COVERED by DIGGS as it already existed - no schema or def change needed (P1).
D · Strength properties | At-rest earth-pressure coefficient | K0 | – | ASIRI; EC7 | FlatPlateDilatometerTest | https://diggsml.org/def/codes/DIGGS/0.1/properties.xml | Existing | Ratio of horizontal to vertical effective stress at rest. | 25 | — | COVERED by DIGGS as it already existed - no schema or def change needed (P1).
E · Compressibility & consolidation (oedometer) | Compression index | Cc | – | ASIRI; FHWA; ASTM D2435 | ConsolidationTest | https://diggsml.org/def/codes/DIGGS/0.1/properties.xml | Existing | Slope of e–log σ' on the virgin compression line. | 26 | — | COVERED by DIGGS as it already existed - no schema or def change needed (P1).
E · Compressibility & consolidation (oedometer) | Recompression / swelling index | Cs (Cr) | – | FHWA; ASTM D2435 | ConsolidationTest | https://diggsml.org/def/codes/DIGGS/0.1/properties.xml | Existing | Slope of e–log σ' on unload/reload. | 27 | — | COVERED by DIGGS as it already existed - no schema or def change needed (P1).
E · Compressibility & consolidation (oedometer) | Secondary-compression (creep) index | Cα | – | ASIRI; EC7 | ConsolidationTest | https://diggsml.org/def/codes/DIGGS/0.1/properties.xml | Existing | Slope of e–log t after primary consolidation. | 28 | — | Covered ON THE PROCEDURE OBJECT: ConsolidationTestTrial/coefficientOfSecondaryCompression. No properties.xml entry exists.
E · Compressibility & consolidation (oedometer) | Preconsolidation pressure | σ'p | kPa | ASIRI; FHWA | ConsolidationTest | https://diggsml.org/def/codes/DIGGS/0.1/properties.xml | Existing | Maximum past effective vertical stress. | 29 | — | COVERED by DIGGS as it already existed - no schema or def change needed (P1).
E · Compressibility & consolidation (oedometer) | Overconsolidation ratio | OCR | – | ASIRI | ConsolidationTest | https://diggsml.org/def/codes/DIGGS/0.1/properties.xml | Existing | Ratio of preconsolidation to current effective stress. | 30 | — | COVERED by DIGGS as it already existed - no schema or def change needed (P1).
E · Compressibility & consolidation (oedometer) | Coefficient of volume compressibility | mv | MPa⁻¹ (m²/MN) | FHWA; EC7 | ConsolidationTest | https://diggsml.org/def/codes/DIGGS/0.1/properties.xml | Existing | Volumetric strain per unit effective-stress increment. | 31 | — | Covered ON THE PROCEDURE OBJECT: ConsolidationTestTrial/coefficientOfVolumeCompressibility. No properties.xml entry exists.
E · Compressibility & consolidation (oedometer) | Constrained / oedometric modulus | Eoed | MPa | ASIRI | ConsolidationTest | https://diggsml.org/def/codes/DIGGS/0.1/properties.xml | Existing | One-dimensional (confined) stiffness modulus. | 32 | — | COVERED by DIGGS as it already existed - no schema or def change needed (P1).
E · Compressibility & consolidation (oedometer) | Coefficient of consolidation | cv | m²/yr | ASIRI; EC7 | ConsolidationTest | https://diggsml.org/def/codes/DIGGS/0.1/properties.xml | Existing | Rate of primary (vertical) consolidation. | 33 | — | COVERED by DIGGS as it already existed - no schema or def change needed (P1).
E · Compressibility & consolidation (oedometer) | Coefficient of horizontal consolidation | ch (kh) | m²/yr (m/s) | EC7 | PorePressureDissipationTest / ConsolidationTest | https://diggsml.org/def/codes/DIGGS/0.1/properties.xml | Existing | Rate of radial consolidation / horizontal permeability. | 34 | — | COVERED by DIGGS as it already existed - no schema or def change needed (P1).
E · Compressibility & consolidation (oedometer) | Permeability | k (kv) | m/s | ASIRI | InsituPermeabilityTest / LabPermeabilityTest / PumpingTest / LugeonTest | https://diggsml.org/def/codes/DIGGS/0.1/properties.xml | Existing | Hydraulic conductivity of the soft soil. | 35 | — | COVERED by DIGGS as it already existed - no schema or def change needed (P1).
F · In-situ test data | CPT/CPTu cone resistance | qc (qt) | MPa | ASIRI; ASTM D5778; Project spec/ITP | Sounding / StaticConePenetrationTest | https://diggsml.org/def/codes/DIGGS/0.1/cpt_interpreted_properties.xml https://diggsml.org/def/codes/DIGGS/0.1/properties.xml | Existing | (Corrected) cone tip resistance vs depth. | 36 | — | COVERED by DIGGS as it already existed - no schema or def change needed (P1).
F · In-situ test data | CPT sleeve friction & friction ratio | fs, Rf | kPa, % | ASTM D5778 | StaticConePenetrationTest | https://diggsml.org/def/codes/DIGGS/0.1/cpt_interpreted_properties.xml https://diggsml.org/def/codes/DIGGS/0.1/properties.xml | Existing | Sleeve friction and its ratio to cone resistance. | 37 | — | COVERED by DIGGS as it already existed - no schema or def change needed (P1).
F · In-situ test data | CPTu pore pressure | u2 | kPa | ASTM D5778 | StaticConePenetrationTest / PorePressureDissipationTest | https://diggsml.org/def/codes/DIGGS/0.1/cpt_interpreted_properties.xml https://diggsml.org/def/codes/DIGGS/0.1/properties.xml | Existing | Penetration pore pressure behind the cone. | 38 | — | COVERED by DIGGS as it already existed - no schema or def change needed (P1).
F · In-situ test data | SPT blow count | N (N60) | blows/300 mm | EC7; ASTM D1586 | Borehole / DrivenPenetrationTest | https://diggsml.org/def/codes/DIGGS/0.1/properties.xml | Existing | Standard penetration resistance. | 39 | — | COVERED by DIGGS as it already existed - no schema or def change needed (P1).
F · In-situ test data | Pressuremeter (Ménard) modulus | EM | MPa | ASIRI; ISO | diggs:PressuremeterTest — properties.xml#menard_modulus | https://diggsml.org/def/codes/DIGGS/0.1/properties.xml | Dictionary Only | Ménard pressuremeter deformation modulus. | 40 | PR2 | RESOLVED 2026-09-01 (task PR2): properties.xml#menard_modulus added, conditioned on diggs:PressuremeterTest, mirroring #limit_pressure (row 41). Deliberately NOT folded into trial/shearModulus, which is G_ur from an unload-reload cycle - a different test tradition from Menard's prebored E_M, and ASIRI's formulas are written in E_M directly. ¦¦ PRIOR NOTE: GAP. Menard pressuremeter modulus E_M has no home: absent from all 74 dictionaries, from PressuremeterTestProcedureType and from PressuremeterTestTrialType. trial/shearModulus is NOT a substitute - it is G_ur from an unload-reload cycle (Bolton & Whittle), a different test tradition from Menard's prebored E_M. Build as a properties.xml entry conditioned on PressuremeterTest, mirroring #limit_pressure (row 41, already covered).
F · In-situ test data | Pressuremeter limit pressure | pl (pl*) | kPa | ASIRI | PressuremeterTest | https://diggsml.org/def/codes/DIGGS/0.1/properties.xml | Existing | (Net) limit pressure from the pressuremeter. | 41 | — | Covered: properties.xml#limit_pressure, conditioned on PressuremeterTest. Contrast row 40 (Menard modulus E_M), which has no home at all.
F · In-situ test data | Field vane shear strength | cu,vane | kPa | ASIRI; ASTM D2573 | InsituVaneTest | https://diggsml.org/def/codes/DIGGS/0.1/properties.xml | Existing | In-situ undrained strength by vane rotation. | 42 | — | COVERED by DIGGS as it already existed - no schema or def change needed (P1).
F · In-situ test data | Shear-wave velocity / small-strain modulus [I] | Vs, Gmax | m/s, MPa | ASIRI | GeophysicalFieldSurvey / LabVelocityTest | https://diggsml.org/def/codes/DIGGS/0.1/properties.xml | Existing | Shear-wave velocity and derived small-strain shear modulus. | 43 | — | COVERED by DIGGS as it already existed - no schema or def change needed (P1).
G · Environmental / durability inputs | Sulfate content (soil & groundwater) | SO₄²⁻ | mg/kg, mg/L | ASIRI; Project spec/ITP | LabChemicalTest / EnvironmentalScreeningTest | https://diggsml.org/def/codes/DIGGS/0.1/properties.xml | Existing | Sulfate concentration governing concrete attack class. | 44 | — | COVERED by DIGGS as it already existed - no schema or def change needed (P1).
G · Environmental / durability inputs | Chloride content | Cl⁻ | mg/kg, mg/L | ASIRI | LabChemicalTest | https://diggsml.org/def/codes/DIGGS/0.1/properties.xml | Existing | Chloride concentration (corrosion of any reinforcement). | 45 | — | COVERED by DIGGS as it already existed - no schema or def change needed (P1).
G · Environmental / durability inputs | pH of soil / groundwater | pH | – | ASIRI | LabChemicalTest / RedoxTest | https://diggsml.org/def/codes/DIGGS/0.1/properties.xml | Existing | Acidity/alkalinity of the ground environment. | 46 | — | COVERED by DIGGS as it already existed - no schema or def change needed (P1).
G · Environmental / durability inputs | Aggressivity / exposure classification | – | – | ASIRI | diggs:RIProgramBasis/exposureClassification (gml:CodeWithAuthorityType, [0..*]) -> exposureClassification.xml; inputs on diggs:LabChemicalTest via properties.xml#sulfate_content / #chloride_content / #pH / #magnesium_content | https://diggsml.org/def/codes/DIGGS/0.1/exposureClassification.xml https://diggsml.org/def/codes/DIGGS/0.1/properties.xml | New | Derived aggressivity (exposure) class of soil & water. | 47 | R10 | RESOLVED 2026-09-01 (task R10 remainder): exposureClassification.xml built, 23 entries. EVERY CODE IS AUTHORITY-SCOPED (sec_tmss_*, palmer_*, en206_xa*, aci318_*, bs8500_ac*) because a bare severe/very_severe ladder is unusable - SEC 70-TMSS-03 'severe' is a chemical threshold, Palmer 1974 'severe' is 11-20 ohm-m, and ACI 318 S3 / BS 8500 AC-5 are worded alike on two further bases. Sourced from the project's own GBL-24136 geotechnical report, which carries TWO independent classifications (chemical exposure and resistivity-derived corrosivity), which is also why the element is [0..*] and gml:CodeWithAuthorityType so codeSpace is mandatory. properties.xml#magnesium_content added - a real gap, and both EN 206 and BS 8500 key their classes on magnesium. PROVISIONAL PENDING SME REVIEW. ¦¦ PRIOR NOTE: GAP - already tracked as R10. The derived exposure/aggressivity class. Element RIProgramBasis/exposureClassification is BUILT (R10); exposureClassification.xml is deliberately deferred - the source names no formal scheme. Inputs are all covered here: rows 44/45/46 map to properties.xml#sulfate_content/#chloride_content/#pH on LabChemicalTest, so mapping the C1/Jazera lab chemical data can source the vocabulary.
H · Seismic & special inputs (conditional) | Seismic site class / ground type | – | – | ASIRI | Measurement: diggs:GeophysicalFieldSurvey / diggs:LabVelocityTest. Classification: diggs:RITreatedArea/seismicSiteClass (diggs:SeismicSiteClassEnumExtType: class a..class f); the same element is on diggs:SeismicHazardParameters (reached through diggs:AbstractProgramBasis/seismicHazard) | Enumeration (no dictionary): diggs:SeismicSiteClassEnumExtType | New | Site classification for seismic action (Vs30 / soil type). | 48 | V2-6, TAD1 | Column F previously named only the measurement route; the classification code is what this project built (V2-6, TAD1). ¦¦ Covered by work this project built: seismicSiteClass.xml plus RITreatedArea/seismicSiteClass (achieved) and RITreatedAreaDesign/seismicSiteClass (predicted) - TAD1's predicted-vs-achieved split. ¦¦ WBK1 2026-10-08: seismicSiteClass.xml retired as an enumeration (X20); the element is now typed diggs:SeismicSiteClassEnumExtType.; New element? Existing -> New: the parameter is the seismic site class itself, carried by the new diggs:RITreatedArea/seismicSiteClass (and diggs:SeismicHazardParameters); only the Vs30 measurement route is 3.0.0 machinery..
H · Seismic & special inputs (conditional) | Design ground acceleration / hazard | ag (PGA) | g | ASIRI | diggs:AbstractProgramBasis/seismicHazard -> diggs:SeismicHazardParameters/peakGroundAcceleration (diggs:LinearAccelerationMeasureType, [0..1]); the basis is inherited by diggs:RIProgramBasis |  | New | Peak/desing ground acceleration for the site. | 49 | PR3, D10 | RESOLVED 2026-09-01 (tasks PR3/D10): decision D10 answered by Dan with a third option neither branch anticipated - placed on the ABSTRACT diggs:AbstractProgramBasisType, not on RIProgramBasisType, and designWorkingLife and consequenceClass were moved up with it, since none of the three is RI-specific. LinearAccelerationMeasureType keeps 0.3 g (gn) distinct from 0.3 m/s2. NO dictionary and no properties.xml entry, deliberately: a closed physical quantity in a uniquely named single-occupant element (the AR1/R6 case), and a MAPPED PGA is a design premise while a measured one is a strong-motion record in another domain. ¦¦ PRIOR NOTE: GAP - the tab's one element gap, and the only row the workbook itself marked 'New'. Confirmed absent: zero hits for groundAcceleration/peakGround/seismicHazard/designAcceleration across every .xsd, nothing in def. diggs:LinearAccelerationMeasureType already exists to type it. Placement is decision D10: RIProgramBasisType (consistent with exposureClassification) vs a generic site-level home (the R11 precedent). ¦¦ WBK1 2026-10-08: peakGroundAcceleration moved off the abstract basis onto the SeismicHazardParameters component object (beside seismicSiteClass, spectral accelerations and site coefficients)..
H · Seismic & special inputs (conditional) | Liquefaction-susceptibility inputs | – | – | ASIRI | StaticConePenetrationTest / DrivenPenetrationTest / ParticleSizeTest | https://diggsml.org/def/codes/DIGGS/0.1/cpt_interpreted_properties.xml https://diggsml.org/def/codes/DIGGS/0.1/properties.xml | Existing | Data (grading, N/q_c, GW) to assess liquefiable layers. | 50 | — | Covered as a composite of rows already stated (grading, q_c, N, groundwater) - no separate artifact needed, same 'derived from stated inputs' reasoning as R12.

## Design
Group | Element (parameter) | Symbol | Unit | Required by (standard) | DIGGS schema location | Dictionary URL | New element? | Definition | Orig. row | Build task | Notes
A · Design basis & method (make the design self-describing) | Governing design standard(s) & edition | – | – | ASIRI, BS 8006-1, EBGEO, FHWA | diggs:RIProgramBasis/governingStandard → diggs:Specification (standardReferenceNumber, standardTitle, standardVersion, standardPart, standardClause) |  | New | The code(s)/recommendations the design follows and their edition. | 2 | S9 | Workbook said "New"; diggs:Specification already existed in 3.0.0 — only the governingStandard slot on the RI basis is new. Repeating, so a multi-standard project (ASIRI + EC7 + project spec) is expressible.
A · Design basis & method (make the design self-describing) | Design method (coded) | – | – | ASIRI, BS 8006-1, EBGEO, FHWA | diggs:RIProgramBasis/designMethod (gml:CodeType) → designMethod.xml | https://diggsml.org/def/codes/DIGGS/0.1/designMethod.xml | New | Analysis approach used (unit-cell / arching / FEM / LDC). | 3 | S9 | Codelist published: unit_cell, arching, fem, ldc.
A · Design basis & method (make the design self-describing) | Supported structure type (load source) | – | – | ASIRI; FHWA; Han (2025) | diggs:DesignRILTP/supportedStructureType (gml:CodeType, [0..1]) -> supportedStructureType.xml | https://diggsml.org/def/codes/DIGGS/0.1/supportedStructureType.xml | New | The structure imposing load on the RI system, isolated / strip footing, mat (raft), slab-on-grade, embankment (road / rail), retaining wall, tank / silo, box culvert, or bridge foundation / approach. | 4 | S9 | Deliberately the one mandatory field on the basis: it is the master conditional for side slope, embankment height, critical height, lateral spreading and most of Group G. ¦¦ WBK1 2026-10-08: supportedStructureType moved from RIProgramBasis to DesignRILTP (PB1) and is optional [0..1]; it is no longer the one mandatory field on the basis, so the 'master conditional' remark above is superseded..
A · Design basis & method (make the design self-describing) | RI type / installation-technique family (coded) | – | – | FHWA; Han (2025) | diggs:RIColumnSpecification/columnType and diggs:RIColumn/columnType (gml:CodeType) -> columnType.xml; the displacement/replacement axis is the separate riInstallationMethod -> riInstallationMethod.xml | https://diggsml.org/def/codes/DIGGS/0.1/columnType.xml Enumeration (no dictionary): diggs:RIInstallationMethodEnumExtType | New | Product / technique family of the inclusion, drilled displacement column (DDC), auger-cast-in-place (ACIP), controlled modulus column (CMC), continuous flight auger (CFA), vibro concrete column (VCC), or driven / precast. | 5 | S9 | UPDATED 2026-09-01: previously cited diggs:RIProgramBasis/riTechniqueType, REMOVED at task R4 - a basis holds what the design was prepared FROM, and the technique is what the design PRODUCED, so the design-side home is the specification. R4 also split out riInstallationMethod as an explicit coded axis, constrained against columnType by conditionalElementXpath. ¦¦ PRIOR NOTE: Shares one codelist (columnType.xml, 11 values) with as-built RIColumn/columnType and RIColumnSpecification/columnType so design and as-built cannot drift into different vocabularies. ¦¦ WBK1 2026-10-08: riInstallationMethod.xml retired -> diggs:RIInstallationMethodEnumExtType.
A · Design basis & method (make the design self-describing) | Project delivery / contracting method | – | – | Han (2025) | diggs:Project/contract → diggs:Contract/type (the delivery method, coded) and diggs:Contract/governingSpecificationSource; parties via inherited role/rolePerformed | https://diggsml.org/def/codes/DIGGS/0.1/contractType.xml https://diggsml.org/def/codes/DIGGS/0.1/roles.xml Enumeration (no dictionary): diggs:GoverningSpecificationSourceEnumExtType | Extended | Contracting route, design-build or design-bid-build, and whose provisions govern (owner/agency vs contractor). | 6 | R11 | CLOSED 2026-08-27 by R11, as a free side effect of placing governingSpecificationSource on diggs:Contract: Contract/type got its first-ever dictionary (contractType.xml - design_build / design_bid_build). The parties were always EXISTING; it was the delivery-method CODE that had no home. No longer a Contract-level gap. ¦¦ WBK1 2026-10-08: governingSpecificationSource.xml retired -> diggs:GoverningSpecificationSourceEnumExtType.
A · Design basis & method (make the design self-describing) | Arching model (coded) | – | – | ASIRI, BS 8006-1, EBGEO, FHWA | diggs:RIProgramBasis/archingModel and diggs:ArchingCoefficient/archingModel (gml:CodeType) -> archingModel.xml | https://diggsml.org/def/codes/DIGGS/0.1/archingModel.xml https://diggsml.org/def/codes/DIGGS/0.1/ri_design_properties.xml | New | Load-transfer model (Prandtl / Marston / Hewlett-Randolph / Zaeske / Terzaghi). | 7 | S5, S9 | Declared in two places deliberately: on the basis for the site-wide method, and on each ArchingCoefficients instance so per-coefficient dictionary Occurrence conditions can key off it within one containment tree. ¦¦ WBK1 2026-10-08: ArchingCoefficients singularised to ArchingCoefficient (PB1)..
A · Design basis & method (make the design self-describing) | Safety format / design approach | – | – | ASIRI, BS 8006-1, EBGEO, FHWA | diggs:RIProgramBasis/safetyFormat (gml:CodeType) → safetyFormat.xml | https://diggsml.org/def/codes/DIGGS/0.1/safetyFormat.xml | New | EC7 DA2/DA3 · BS limit-state · DIN load cases · allowable+FS. | 8 | S9
A · Design basis & method (make the design self-describing) | Design working life | tL | yr | BS 8006-1; EBGEO; FHWA | diggs:RIProgramBasis/designWorkingLife (diggs:TimeMeasureType) |  | New | Intended service life of the works. | 9 | S9
A · Design basis & method (make the design self-describing) | Consequence / reliability class | – | – | ASIRI; BS 8006-1; EBGEO | diggs:RIProgramBasis/consequenceClass (gml:CodeType) → consequenceClass.xml | https://diggsml.org/def/codes/DIGGS/0.1/consequenceClass.xml | New | Domain (ASIRI) · f_n category (BS) · load case (EBGEO). | 10 | S9 | THREE INCOMPATIBLE NATIONAL SCHEMES under one label — ASIRI domain, BS f_n category and EBGEO load case are not interchangeable. Dictionary entries are namespaced per authority. SME: confirm the ASIRI "domain" sense (application-domain vs section-verification domain are different concepts).
A · Design basis & method (make the design self-describing) | Partial / global factor set | γ, f | – | ASIRI, BS 8006-1, EBGEO, FHWA | diggs:RIProgramBasis/factor [0..*] → diggs:DesignFactor (extends AuthorizedParameter: parameterName + value + appliesTo) → design_factor_properties.xml, appliesTo.xml | https://diggsml.org/def/codes/DIGGS/0.1/appliesTo.xml https://diggsml.org/def/codes/DIGGS/0.1/design_factor_properties.xml | New | The named factors and values applied to actions, materials, resistances. ONE OBJECT PER NAMED FACTOR, repeating — not a single value. | 11 | S13 | DECONFLATED: was a "set" in one cell. Now a repeating object carrying (factorName, appliesTo, value) per factor, so no combinatorial dictionary explosion across 4 standards × 3 factor categories. Same object serves row 65 (geosynthetic reduction factors).
A · Design basis & method (make the design self-describing) | Parameter provenance (design value adopted from a test) | – | – | ASIRI; EBGEO; FHWA | diggs:ProvenancedParameter (extends AuthorizedParameter; adds subjectRef, derivation, sourceRef [0..*] → Test/Observation/Sounding) |  | New | Which test each soil parameter came from, and how the design value was derived from it (characteristic / mean / lower-bound / correlated / assumed). | 12 | B4 | The object that retires all eleven "Bridge" soil-parameter rows (29, 36, 42, 46, 50, 51, 71, 72, 73, 75, 77). Highest-value single object from the original analysis.
A · Design basis & method (make the design self-describing) | Method-applicability gate — stiffness ratio | ks,T/ks | – | ONLY EBGEO | diggs:DesignRIColumn/otherProperty → diggs:AuthorizedParameter → ri_design_properties.xml#stiffness_ratio | https://diggsml.org/def/codes/DIGGS/0.1/ri_design_properties.xml | New | Ratio of column to soil stiffness; EBGEO gates its method on this (workbook cites ≥ 75 — not independently verified). | 13 | S5 | DECONFLATED: row 13 was one cell holding a stiffness ratio + 4 geometric ratios + a pass/fail gate. ¦¦ WBK1 2026-10-08: RIColumnDesign -> DesignRIColumn.
/usage | Geometry envelope — arching height ratio | h/(s−d) | – | ONLY EBGEO | diggs:DesignRILTP/otherProperty → diggs:AuthorizedParameter → ri_design_properties.xml#arching_height_ratio | https://diggsml.org/def/codes/DIGGS/0.1/ri_design_properties.xml | New | Platform thickness against clear spacing between inclusions; one of the geometric limits validating the method. | 13 | S5 | DECONFLATED from row 13. ¦¦ WBK1 2026-10-08: RILTPDesign -> DesignRILTP.
A · Design basis & method (make the design self-describing) | Geometry envelope — diameter/spacing ratio | d/s | – | ONLY EBGEO | diggs:DesignRIColumn/otherProperty → diggs:AuthorizedParameter → ri_design_properties.xml#diameter_spacing_ratio | https://diggsml.org/def/codes/DIGGS/0.1/ri_design_properties.xml | New | Inclusion diameter against centre-to-centre spacing; one of the geometric limits validating the method. | 13 | S5 | DECONFLATED from row 13. ¦¦ WBK1 2026-10-08: RIColumnDesign -> DesignRIColumn.
A · Design basis & method (make the design self-describing) | Geometry envelope — spacing aspect ratio | sx/sy | – | ONLY EBGEO | diggs:DesignRIColumn/otherProperty → diggs:AuthorizedParameter → ri_design_properties.xml#spacing_aspect_ratio | https://diggsml.org/def/codes/DIGGS/0.1/ri_design_properties.xml | New | Rectangularity of the grid; one of the geometric limits validating the method. | 13 | S5 | DECONFLATED from row 13. ¦¦ WBK1 2026-10-08: RIColumnDesign -> DesignRIColumn.
A · Design basis & method (make the design self-describing) | Method-applicability verified (pass/fail gate) | – | – | ONLY EBGEO | diggs:DesignConformanceCriterion with limit/AuthorizedParameter parameterName = method_applicability -> designProperty.xml; the ratios it is evaluated against are diggs:DesignRITreatedArea/methodApplicabilityRatio (AuthorizedParameter) -> ri_design_properties.xml | https://diggsml.org/def/codes/DIGGS/0.1/designProperty.xml https://diggsml.org/def/codes/DIGGS/0.1/ri_design_properties.xml | New | Whether the stiffness and geometry envelope confirm the chosen design method is applicable. | 13 | B5, AR1, DE1 | RESOLVED 2026-08-26 (task DE1): the dictionary entry this row was blocked on now exists. designProperty.xml#method_applicability added. The row also asked for a 'boolean gate element'; none is needed - a DesignConformanceCriterion IS the gate (operator + limit + outcome), evaluated against the methodApplicabilityRatio values AR1 placed on the design. A separate boolean would be a second way to state one verdict. ¦¦ PRIOR NOTE: DECONFLATED from row 13. The pass/fail gate is a criterion, not a design value. Criterion family is Built-Draft but its designProperty vocabulary (5 values: position, verticality, diameter, length, cutoff_elevation) has no entry for method applicability. EBGEO's depth limit z also has no dedicated dictionary entry. ¦¦ WBK1 2026-10-08: the criterion's subject is the parameterName of limit; designProperty is no longer a field..
B · Geometry & layout | Support (treated) area | A_RI | m² | ASIRI; EBGEO; FHWA | diggs:DesignRITreatedArea/scope -> diggs:SFDesignScope/zone (diggs:PlanarSurfaceOrMultiSurfacePropertyType) on the design side; as-built diggs:RITreatedArea/featureExtent with the convenience scalar diggs:RITreatedArea/totalArea (diggs:AreaMeasureType) |  | New | Plan extent actually treated with inclusions; commonly wider than the loaded footprint of the structure or embankment. | V2-14 | TAD1 | ADDED FROM V2 WORKBOOK (SME update, 2026-08-17), not in the original 224 rows. SME's own schema-location guess (AbstractPlanarSamplingFeature) was right in kind - it is a planar sampling feature - and RITreatedArea (task RTA1) is now exactly that. NO DESIGN-SIDE SCALAR WAS ADDED, deliberately (TAD1, 2026-08-26): the design extent is already carried by the inherited ProgramScope/zoneExtent, and a treatedArea scalar beside it would have AMBIGUOUS PROVENANCE because scope is optional and may be inherited through basedOnRef - a stated area on a design with no scope of its own would not say whether it meant its own or its parent's. The as-built side has no such problem (featureExtent is mandatory there), which is why totalArea is kept on RITreatedArea but omitted on the design. Classified N/A rather than Gap: the quantity is fully expressible, just not as a second scalar. ¦¦ WBK1 2026-10-08: ProgramScope retired (TAD3); the design scope is diggs:SFDesignScope..
B · Geometry & layout | Grid pattern (square / triangular) | – | – | ASIRI; EBGEO; FHWA | diggs:DesignRIColumn/scope -> diggs:SFDesignScope/plannedPositions -> diggs:PlannedPositions/gridPattern (gml:CodeType) -> gridPattern.xml | https://diggsml.org/def/codes/DIGGS/0.1/gridPattern.xml | New | Plan arrangement of the inclusions. | 14 | C2, S6 | Codelist: square, rectangular, triangular, staggered, irregular. ¦¦ WBK1 2026-10-08: gridPattern moved from the column design onto PlannedPositions..
B · Geometry & layout | Spacing, X direction | sx | m | BS 8006-1; FHWA | diggs:DesignRIColumn/scope -> diggs:SFDesignScope/plannedPositions -> diggs:PlannedPositions/spacingX (diggs:LengthMeasureType) |  | New | Centre-to-centre distance between adjacent inclusions in the X direction. | 15 | C2 | DECONFLATED: a rectangular grid needs sx AND sy; one cell could not carry both. Read with gridPattern (row 14), which makes a single spacing interpretable for square/triangular layouts. ¦¦ WBK1 2026-10-08: spacingX moved from the column design onto PlannedPositions..
B · Geometry & layout | Spacing, Y direction | sy | m | BS 8006-1; FHWA | diggs:DesignRIColumn/scope -> diggs:SFDesignScope/plannedPositions -> diggs:PlannedPositions/spacingY (diggs:LengthMeasureType) |  | New | Centre-to-centre distance between adjacent inclusions in the Y direction. | 15 | C2 | DECONFLATED from row 15. Omit for square/triangular grids. ¦¦ WBK1 2026-10-08: spacingY moved from the column design onto PlannedPositions..
B · Geometry & layout | Inclusion diameter | D (d) | m | ASIRI; EBGEO; FHWA | diggs:DesignRIColumn/columnDiameter (diggs:LengthMeasureType) |  | New | Nominal shaft diameter of the inclusion. | 16 | C2 | As-built counterpart is diggs:RIColumn/columnDiameter. ¦¦ WBK1 2026-10-08: RIColumnDesign -> DesignRIColumn.
B · Geometry & layout | Inclusion length (cut-off to toe) | L | m | ASIRI | diggs:DesignRIColumn/columnLength (diggs:LengthMeasureType) |  | New | Design length measured from cut-off level to toe. | 17 | C2 | DECONFLATED: "length / toe depth" is a length AND an elevation — different data and different quantity classes. Designers control whichever governs and let the other fall out; carry both, derive neither. ¦¦ WBK1 2026-10-08: RIColumnDesign -> DesignRIColumn.
B · Geometry & layout | Toe elevation (design) | – | m | ASIRI | diggs:DesignRIColumn/toeElevation (diggs:PointLocationPropertyType) |  | New | Design elevation of the inclusion toe. | 17 | C2 | UPDATED 2026-09-01: diggs:ElevationType WAS DELETED at task ET1 - Dan's instruction that elevations be PointLocationPropertyType everywhere, for consistency. This row's prior note argued the opposite ('a scalar ElevationType, not a position'); that position is retracted and the schema's own docstring records the reversal. ¦¦ PRIOR NOTE: DECONFLATED from row 17. The level adopted for the design, the natural companion to row 42 (bearing-stratum level). ¦¦ WBK1 2026-10-08: RIColumnDesign -> DesignRIColumn.
B · Geometry & layout | Equivalent / tributary diameter | dErs, De | m | EBGEO; FHWA | diggs:DesignRIColumn/equivalentDiameter (diggs:LengthMeasureType) |  | New | Diameter of the unit-cell area assigned to one inclusion. | 18 | S5 | One concept, two national symbols (dErs EBGEO, De FHWA), aliased in the dictionary Definition rather than duplicated as elements. ¦¦ WBK1 2026-10-08: equivalent_diameter was removed from ri_design_properties.xml (AR1); the quantity is the typed equivalentDiameter. The dictionary-alias remark above (dErs EBGEO, De FHWA) no longer applies; the symbols are documented on the element..
B · Geometry & layout | Head / cap present & size | a | m | BS 8006-1; EBGEO; FHWA | diggs:DesignRIColumn/columnHead and diggs:RIColumn/columnHead (diggs:RIColumnHeadPropertyType, [0..1] each) -> diggs:RIColumnHead (headShape (diggs:HeadShapeEnumExtType); headWidth; headLength; headThickness) | Enumeration (no dictionary): diggs:HeadShapeEnumExtType | New | Presence and plan size of any head/cap. | 19 | W1 | RESOLVED 2026-09-01 (task W1): one global, referenceable diggs:RIColumnHead on diggs:AbstractObjectBaseType (gml:id MANDATORY), reached through an inline-or-by-reference property type carrying gml:AssociationAttributeGroup - the point being that a cap detail is identical across hundreds of columns. Carried by BOTH the design and as-built types. On the design side it sits immediately before areaReplacementRatio because it is that element's input: where a cap exists it is the CAP area that is replaced, not the shaft area. NO BOOLEAN - presence of the object is the assertion, so the old diggs:RIColumn/columnCapheadPresent was REMOVED (free: 0 uses in C1, the verify suite, the released examples, and 3.0.0). headShape.xml is a new 3-entry codelist; diggs:PileShapeEnumExtType was checked and deliberately not reused - it describes a pile's structural cross section and carries values meaningless for a cap. ¦¦ PRIOR NOTE: GAP. Task ID assigned 2026-08-28 (plan 1K) - it had none. The as-built boolean exists; the design side cannot state cap plan size, which feeds area replacement ratio and punching - two quantities this project already built the consumers for. Scope first: property on RIColumnDesignType, or a distinct cap component object on LTPLift's precedent? ¦¦ WBK1 2026-10-08: headShape.xml retired as an enumeration (X20)..
B · Geometry & layout | Area replacement ratio | α (as) | area/area (m²/m²) | ASIRI; EBGEO; FHWA | diggs:DesignRIColumn/areaReplacementRatio (diggs:AreaPerAreaMeasureType) |  | New | Ratio of inclusion (cap) area to tributary area. | 20 | C2 | UNIT CORRECTED from "%" to an area-per-area quantity class. α is quoted as a fraction as often as a percentage and is the most-used number in RI design (typically 3–10% under embankments); a file reporting 0.05 where a reader expects 5 is a silent, catastrophic error. The quantity class forces an explicit validated uom. ¦¦ WBK1 2026-10-08: RIColumnDesign -> DesignRIColumn.
B · Geometry & layout | Critical (full-arching) height | Hcrit | m | BS 8006-1; EBGEO; FHWA | diggs:DesignRILTP/criticalHeight (diggs:LengthMeasureType) |  | New | Fill height above which surface differential vanishes. | 21 | C2 | Universal concept across all four standards, but its computed value is model-dependent — read with archingModel (row 7). ¦¦ WBK1 2026-10-08: RILTPDesign -> DesignRILTP.
B · Geometry & layout | Embankment side-slope, as ratio | n | – (H:V) | BS 8006-1; FHWA | diggs:DesignRILTP/sideSlopeRatio (diggs:DimensionlessMeasureType) — one branch of an xsd:choice |  | New | Side-slope expressed as a ratio (n horizontal : 1 vertical). | 22 | C2 | DECONFLATED: a ratio and an angle are different quantity classes, not two units of one quantity. Modelled as a choice so exactly one form is stated. ¦¦ WBK1 2026-10-08: RILTPDesign -> DesignRILTP.
B · Geometry & layout | Embankment side-slope, as angle | β | ° | BS 8006-1; FHWA | diggs:DesignRILTP/sideSlopeAngle (diggs:PlaneAngleMeasureType) — the other branch of the same xsd:choice |  | New | Side-slope expressed as an angle from horizontal. | 22 | C2 | DECONFLATED from row 22. ¦¦ WBK1 2026-10-08: RILTPDesign -> DesignRILTP.
B · Geometry & layout | Position tolerance | – | mm | ASIRI | diggs:DesignConformanceCriterion (limit/AuthorizedParameter parameterName = position; operator, limit, basis, baseLength, sourceSpecRef); the evidence it is judged against is cited by the diggs:AcceptanceCheck that applies it | https://diggsml.org/def/codes/DIGGS/0.1/designProperty.xml | New | Permitted plan deviation of the head. | 23 | B5, S6 | Moved from design to SPECIFICATION side: a tolerance is a threshold + comparison + scope, not a design value. designProperty.xml#position published. ¦¦ WBK1 2026-10-08: designProperty= and evaluatedAgainstRef are no longer fields; the subject is the parameterName of limit and the evidence is cited by the AcceptanceCheck..
B · Geometry & layout | Verticality / inclination tolerance | – | % | ASIRI | diggs:DesignConformanceCriterion (limit/AuthorizedParameter parameterName = verticality) | https://diggsml.org/def/codes/DIGGS/0.1/designProperty.xml | New | Permitted deviation from vertical. | 24 | B5, S6 | Specification side, as row 23. UPDATED 2026-09-01 (tasks VERT1/VERT1b): THE TWO-SOURCES-OF-TRUTH FLAG IS CLOSED - diggs:RIColumn/meetsVerticality was REMOVED. Research first (docs/build/VERT1/RESEARCH.md) established that for RI, verticality is routinely SPECIFIED and not MEASURED: four real BAUER OmniBox CMC rig records carry zero inclination content, the as-built survey is plan-position only, and all 1,106 C1 centrelines are exactly vertical. What could not be stated was PROVENANCE, so what replaced the boolean is diggs:AbstractLinearSamplingFeature/alignmentDeviation + intendedPlunge + alignmentDeterminationMethod (-> alignmentDeterminationMethod.xml) - generic, per Dan, not RI-local. Dan's insight settled the design: an inclined centreline can only have come from a survey, so THE CENTRELINE IS THE SURVEY - hence a determination-method code rather than a precedence rule between plunge and geometry. VERT1b also deprecated tipDeviationNorth/East and plumbCheck/plumbCheckDirection in place, and added designProperty.xml#alignment_deviation as the general tolerance term with #verticality clarified as its special case. ¦¦ WBK1 2026-10-08: designProperty= is no longer a field; the subject is the parameterName of limit..
C · Inclusion, material & structural | Material (concrete / grout / mortar) | – | – | ASIRI; EBGEO; FHWA | diggs:DesignGroutMix (typeMix, cement, binder, admixture, filler, chemical) |  | Existing | Type of column material. | 25 | — | Cited from diggs:RIColumnDesign/groutDesignRef. Existed in 3.0.0 unchanged.
C · Inclusion, material & structural | Characteristic compressive strength | fck (fck*) | MPa | ASIRI; FHWA | diggs:DesignGroutMix/strengthDesign (diggs:PressureMeasureType) |  | Existing | Characteristic (reduced) compressive strength. | 26 | — | Existed in 3.0.0.
C · Inclusion, material & structural | Design compressive strength | fcd | MPa | ASIRI | diggs:DesignRIColumn/designCompressiveStrength (diggs:PressureMeasureType) |  | New | Factored design compressive strength. | 27 | C2 | Kept distinct from row 28: fcd is a factored MATERIAL strength (EC2 αcc·fck/γc; ASIRI has its own fc* reduction for construction method and inspection level). The two limits bind independently. ¦¦ WBK1 2026-10-08: RIColumnDesign -> DesignRIColumn.
C · Inclusion, material & structural | Allowable mean compressive stress (fixed cap) | σ̄lim | MPa | ASIRI | diggs:DesignRIColumn/allowableMeanCompressiveStress (diggs:PressureMeasureType) |  | New | Fixed absolute ceiling on mean compressive stress, applied on top of the factored strength (ASIRI cites 7 MPa; US practice reaches ~7 MPa / 1000 psi via IBC Table 18.10.3.2.6). | 28 | C2 | RENAMED from the ASIRI-specific "mean-stress limit" to a standard-neutral name, since US ASD practice reaches the same constraint by a different route. ¦¦ WBK1 2026-10-08: RIColumnDesign -> DesignRIColumn.
C · Inclusion, material & structural | Elastic modulus | E | GPa | ASIRI; FHWA | diggs:DesignGroutMix/modulusDesign (diggs:PressureMeasureType) |  | Extended | Young's modulus of the column material. | 29 | S24 | Was "Bridge" — correctly so. E is a MATERIAL property; it belongs on DesignGroutMix (Grouting.xsd), not on the RI design object. One-element additive fix.
C · Inclusion, material & structural | Column axial capacity (structural) | Rc | kN | ASIRI; FHWA | diggs:DesignRIColumn/columnAxialCapacity (diggs:ForceMeasureType) |  | New | Structural axial resistance of the column. | 30 | C2 | WBK1 2026-10-08: RIColumnDesign -> DesignRIColumn.
C · Inclusion, material & structural | Column axial utilization | N/Rc | – | ASIRI | diggs:DesignRIColumn/verification -> diggs:DesignVerification/utilisationRatio (diggs:DimensionlessMeasureType; verificationType = structural_axial) -> verificationType.xml | https://diggsml.org/def/codes/DIGGS/0.1/verificationType.xml | New | Ratio of axial demand to capacity. | 31 | S5 | WBK1 2026-10-08: column_axial_utilization was removed from ri_design_properties.xml (AR1); the ratio is DesignVerification/utilisationRatio..
C · Inclusion, material & structural | Buckling check (soft-soil) | – | – | ASIRI | diggs:DesignRIColumn/verification → diggs:DesignVerification (verificationType=buckling; demand, capacity, utilisationRatio, factorOfSafety, outcome) | https://diggsml.org/def/codes/DIGGS/0.1/verificationType.xml | New | Verification against buckling in very soft soil. | 32 | S15 | DECONFLATED (inputs vs outputs vs verifications): a check with a verdict, not a scalar. Buckling matters specifically where confinement is reduced or lost (karst, scour, liquefaction, creep of organics/MSW) — record why the check was triggered in remark. ¦¦ WBK1 2026-10-08: RIColumnDesign -> DesignRIColumn.
C · Inclusion, material & structural | Shear check | τcp | MPa | ASIRI | diggs:DesignRIColumn/verification → diggs:DesignVerification (verificationType=shear; demand carries τcp as a ParameterPropertyType) | https://diggsml.org/def/codes/DIGGS/0.1/verificationType.xml | New | Shear stress verification of the section. | 33 | S15 | DECONFLATED: produced a value AND a verdict. demand/capacity are ParameterPropertyType so the stress travels inside the verification rather than needing a separate element. ¦¦ WBK1 2026-10-08: RIColumnDesign -> DesignRIColumn.
C · Inclusion, material & structural | Reinforcement — steel ratio | ρs | area/area (mm²/mm²) | ASIRI; Han (2025) | diggs:Reinforcement/steelRatio (diggs:AreaPerAreaMeasureType) |  | New | Ratio of steel cross-sectional area to gross column cross-sectional area over the reinforced interval. | 34 | S18 | DECONFLATED: row 34 was 3 values + zone + reason in one cell. AreaPerAreaMeasureType for the same unit-hazard reason as row 20.
C · Inclusion, material & structural | Reinforcement — steel area | As | mm² | ASIRI; Han (2025) | diggs:Reinforcement/steelArea (diggs:AreaMeasureType) |  | New | Total cross-sectional area of steel over the reinforced interval. | 34 | S18 | DECONFLATED from row 34.
C · Inclusion, material & structural | Reinforcement — interval occupied | Lreinf | m | ASIRI; Han (2025) | diggs:Reinforcement/intervalLocation (diggs:LinearExtentPropertyType, MANDATORY [1..1]) |  | New | The interval of the column the reinforcement occupies — from head, from toe, or full length — as a two-point linear extent along the column. | 34 | S18 | DECONFLATED from row 34, and upgraded from a bare LENGTH to an INTERVAL. RI reinforcement is zoned (a cage over the top few metres at edge columns, or full length where bending governs); a length alone does not say where it is. Modelled on DeepFoundation TaperType/intervalLocation.
C · Inclusion, material & structural | Reinforcement — configuration type | – | – | ASIRI; Han (2025) | diggs:Reinforcement/reinforcementType (diggs:ReinforcementTypeEnumExtType) | Enumeration (no dictionary): diggs:ReinforcementTypeEnumExtType | New | Configuration of the reinforcement — rebar cage, single central bar, structural steel section. | 34 | S18 | DECONFLATED from row 34. Distinct dictionary from the identically-named geosynthetic product-form element (see row 63 group) — different object, different vocabulary. ¦¦ WBK1 2026-10-08: reinforcementType.xml retired as an enumeration (X20)..
C · Inclusion, material & structural | Reinforcement — purpose | – | – | ASIRI; Han (2025) | diggs:Reinforcement/reinforcementPurpose (gml:CodeType) → reinforcementPurpose.xml | https://diggsml.org/def/codes/DIGGS/0.1/reinforcementPurpose.xml | New | Why reinforcement is present over this interval — tension zone, bending, seismic, ASIRI Domain 1. | 34 | S18 | DECONFLATED from row 34. The original analysis singles this out as what a reviewer actually checks, ahead of the ratios and areas. SME: confirm the asiri_domain_1 entry against the ASIRI recommendations — cited by name, not verified against source.
C · Inclusion, material & structural | Reinforcement — bar size | – | – | ASIRI; Han (2025) | diggs:Reinforcement/barSize (gml:CodeType) → barSize.xml | https://diggsml.org/def/codes/DIGGS/0.1/barSize.xml | New | Bar designation (ASTM imperial #3–#18, CSA metric 10M–55M). | 34 | S18 | ADDED to row 34: a coded designation rather than a bare diameter, since bar-numbering conventions differ by standard and a diameter alone loses which convention produced it. ρs/As alone will not let anyone rebuild the design.
C · Inclusion, material & structural | Reinforcement — bar count | – | count | ASIRI; Han (2025) | diggs:Reinforcement/barCount (xsd:positiveInteger) |  | New | Number of bars in the cage over this interval. | 34 | S18 | ADDED to row 34.
C · Inclusion, material & structural | Reinforcement — steel grade | – | – | ASIRI; Han (2025) | diggs:Reinforcement/steelGrade (gml:CodeType) → steelGrade.xml | https://diggsml.org/def/codes/DIGGS/0.1/steelGrade.xml | New | Steel grade / strength class (ASTM A615 Grade 40–100; EN 10080/BS 4449 B500A/B/C). | 34 | S18 | ADDED to row 34.
C · Inclusion, material & structural | Bending moment demand on RI | M | kN·m | ASIRI; Han (2025) | diggs:DesignVerification with verificationType=bending -> verificationType.xml; the moment itself in demand/capacity (diggs:AuthorizedParameter, quantity class 'moment of force') | https://diggsml.org/def/codes/DIGGS/0.1/verificationType.xml | New | Bending moment an RI develops under eccentric, lateral or seismic loading (edge columns, slopes, walls, seismic). | 35 | S15, DE1 | RESOLVED 2026-08-26 (task DE1): the dictionary entry this row was blocked on now exists. verificationType.xml#bending added. No typed moment element is needed - DesignVerification/demand and /capacity are AuthorizedParameter-typed precisely so a check's quantity class can vary with the check. ¦¦ PRIOR NOTE: DECONFLATED: row 35 was 2 values × load case. The verification mechanism is Built-Draft but its vocabulary (8 values: buckling, shear, global_stability, lateral_spreading, seismic, liquefaction, punching, structural_axial) has no bending entry — so the reporting path is incomplete. RIs fail in BENDING, not shear, which makes this a substantive gap rather than a cosmetic one.
C · Inclusion, material & structural | Lateral force demand on RI | Hlat | kN | ASIRI; Han (2025) | diggs:DesignVerification with verificationType=lateral -> verificationType.xml; the force in demand/capacity (diggs:AuthorizedParameter, quantity class 'force') | https://diggsml.org/def/codes/DIGGS/0.1/verificationType.xml | New | Lateral force an RI develops under eccentric, lateral or seismic loading. | 35 | S15, DE1 | RESOLVED 2026-08-26 (task DE1): the dictionary entry this row was blocked on now exists. verificationType.xml#lateral added. Kept distinct from lateral_spreading, which is a check on the GROUND mass moving rather than on the column's capacity to resist a lateral force. ¦¦ PRIOR NOTE: DECONFLATED from row 35. Demand varies per column position AND per load case (edge vs interior; eccentric / lateral / seismic); pair with diggs:DesignAction (rows 78–79) for the case.
D · Shaft, soil interface & neutral plane | Pressuremeter (Ménard) modulus (design input) | EM | MPa | ASIRI | diggs:ProvenancedParameter (parameterName → properties dictionary; derivation; sourceRef → diggs:PressuremeterTest) | https://diggsml.org/def/codes/DIGGS/0.1/properties.xml | New | Soil deformation modulus adopted as a design input. | 36 | B4 | Was "Bridge". The measurement (PressuremeterTest) existed in 3.0.0; what was missing was the way to say "this is the value I ADOPTED, derived thus, from that test". That is ProvenancedParameter.
D · Shaft, soil interface & neutral plane | Shaft load-transfer relation | kτ, qs | kN/m³, kPa | ASIRI | diggs:DesignRIColumn/loadTransferRelation → diggs:LoadTransferRelation (relationType=shaft t-z; geoUnitRef MANDATORY; formulation, initialModulus, limitValue, curve) | Enumeration (no dictionary): diggs:LoadTransferFormulationEnumExtType Enumeration (no dictionary): diggs:RelationTypeEnumExtType | New | Mobilisation stiffness and limit of shaft friction, per geotechnical unit. | 37 | S16 | UPGRADED from a scalar. kτ is the INITIAL SLOPE of a t-z curve, which in ASIRI practice (Frank-Zhao) is trilinear — carrying only the initial modulus discards the curve shape, which is exactly what governs computed settlement. The optional curve field carries the discretised series. geoUnitRef is mandatory: a single site-wide kτ is meaningless. ¦¦ WBK1 2026-10-08: RIColumnDesign -> DesignRIColumn; enumeration value is "shaft t-z"; loadTransferFormulation.xml retired -> diggs:LoadTransferFormulationEnumExtType; relationType.xml retired -> diggs:RelationTypeEnumExtType.
D · Shaft, soil interface & neutral plane | Tip load-transfer relation | kq, qp | kN/m³, kPa | ASIRI | diggs:DesignRIColumn/loadTransferRelation → diggs:LoadTransferRelation (relationType=tip q-z) | Enumeration (no dictionary): diggs:RelationTypeEnumExtType | New | Mobilisation stiffness and limit of tip resistance, per geotechnical unit. | 38 | S16 | Same object and reasoning as row 37, other relationType branch. ¦¦ WBK1 2026-10-08: RIColumnDesign -> DesignRIColumn; enumeration value is "tip q-z"; relationType.xml retired -> diggs:RelationTypeEnumExtType.
D · Shaft, soil interface & neutral plane | Negative skin-friction limit | qs | kPa | ASIRI | diggs:DesignRIColumn/geoUnitDesignQuantity → diggs:GeoUnitDesignQuantity/negativeSkinFrictionLimit (diggs:PressureMeasureType) |  | New | Limiting downdrag shear stress on the shaft above the neutral plane. | 39 | S19 | SIGN CONVENTION: this is the opposite sense from row 44 (Rs, positive shaft resistance BELOW the neutral plane) — same physical interface, opposite sense. Per geotechnical unit via the mandatory geoUnitRef. ¦¦ WBK1 2026-10-08: RIColumnDesign -> DesignRIColumn.
D · Shaft, soil interface & neutral plane | Neutral-plane depth | hc (zn) | m | ASIRI | diggs:GeoUnitDesignQuantity/neutralPlaneDepth (diggs:PointLocationPropertyType) |  | New | Depth where relative soil/column movement reverses. | 40 | S19 | A POSITION in the column's own linear referencing system, not a bare length — so the neutral plane is locatable against the same LRS as the as-built construction record. Read with limitState: hc and Qmax are SLS quantities (as FS→1 the neutral plane migrates to the top of the element).
D · Shaft, soil interface & neutral plane | Max axial force / downdrag at neutral plane | Qmax | kN | ASIRI | diggs:GeoUnitDesignQuantity/maxAxialForceAtNeutralPlane (diggs:ForceMeasureType) |  | New | Peak axial force in the column including downdrag, occurring at the neutral plane. | 41 | S19 | See row 40 on limit state.
D · Shaft, soil interface & neutral plane | Limit state for the neutral-plane quantities | – | – | ASIRI | diggs:GeoUnitDesignQuantity/limitState (diggs:LimitStateEnumExtType: sls, uls) | Enumeration (no dictionary): diggs:LimitStateEnumExtType | New | Whether the quantities in this group were computed at the serviceability or ultimate limit state. | 40 | S19 | ADDED. A file reporting hc/Qmax without the limit state is ambiguous: negative skin friction should not be subtracted from geotechnical resistance when computing the geotechnical FS, and downdrag vanishes at the strength limit state. ¦¦ WBK1 2026-10-08: limitState.xml retired as an enumeration (X20)..
E · Toe / base (end bearing) | Bearing-stratum level — observed | – | m | ASIRI; FHWA | diggs:GeoUnitObservation (referenced from diggs:GeoUnitDesignQuantity/geoUnitRef) |  | New | Observed elevation of the top of the competent founding layer, as interpreted in the ground model. | 42 | — | DECONFLATED: the observed contact and the design-adopted level are different data and differ whenever the designer idealises a variable surface. GeoUnitObservation existed in 3.0.0; geoUnitRef supplies this reference half.
E · Toe / base (end bearing) | Bearing-stratum level — design adopted | – | m | ASIRI; FHWA | diggs:GeoUnitDesignQuantity/bearingStratumLevel (diggs:PointLocationPropertyType) |  | New | The single bearing level adopted by the designer, idealised from the observed contact. | 42 | S19 | DECONFLATED from row 42. UPDATED 2026-09-01: retyped diggs:ElevationType -> diggs:PointLocationPropertyType at task ET1, which deleted that type outright.
E · Toe / base (end bearing) | Toe / base resistance | Rb | kN | ASIRI, BS 8006-1, EBGEO, FHWA | diggs:GeoUnitDesignQuantity/toeResistance (diggs:ForceMeasureType) |  | New | Ultimate end-bearing resistance at the toe. | 43 | S19 | Stated against the bearing-stratum instance (one GeoUnitDesignQuantity per unit).
E · Toe / base (end bearing) | Shaft (positive) resistance | Rs | kN | ASIRI | diggs:GeoUnitDesignQuantity/shaftResistance (diggs:ForceMeasureType) |  | New | Ultimate skin-friction resistance along the shaft below the neutral plane. | 44 | S19 | See row 39 for the sign-convention trap against qs.
E · Toe / base (end bearing) | Minimum bearing-stratum embedment (design criterion) | – | × D / m | ASIRI; Han (2025) | diggs:DesignConformanceCriterion with limit/AuthorizedParameter parameterName = bearing_stratum_embedment -> designProperty.xml, operator + limit + basis=per_diameter with baseLength carrying the diameter | https://diggsml.org/def/codes/DIGGS/0.1/designProperty.xml | New | Required penetration of the toe into the dense bearing stratum, e.g. ≥ 2× the RI diameter in US DOT provisions. | 45 | B5, DE1 | RESOLVED 2026-08-26 (task DE1): the dictionary entry this row was blocked on now exists. designProperty.xml#bearing_stratum_embedment added; the criterion mechanism it needed was already complete. ¦¦ PRIOR NOTE: Specification side, not a design value. The dual unit basis (absolute length OR multiple of diameter) is exactly what the criterion basis/baseLength fields are for, and per_diameter is published — but the designProperty vocabulary has no "embedment" entry, so the path is incomplete. As-built counterpart (Installation row 41) IS built. ¦¦ WBK1 2026-10-08: designProperty= is no longer a field..
E · Toe / base (end bearing) | Limit unit tip resistance / limit pressure | qp, pl | kPa | ASIRI | diggs:GeoUnitDesignQuantity/limitUnitTipResistance (diggs:PressureMeasureType) |  | New | Unit (per-area) tip resistance or pressuremeter limit pressure. | 46 | S19 | Distinct from row 43 (Rb), which is the resulting total force over the toe area.
E · Toe / base (end bearing) | Design axial load per column (demand) | Qr (N, Qp(0)) | kN | ASIRI; EBGEO; FHWA | diggs:DesignRIColumn/designAxialLoad (diggs:ForceMeasureType) |  | New | Required / nominal axial load delivered to one inclusion head. | 47 | C2 | KNOWN AND DELIBERATE SIMPLIFICATION, RECORDED IN THE SCHEMA ITSELF, not an untracked gap. The value is carried by diggs:RIColumnDesign/designAxialLoad; what is not carried is the BASIS of the load - allowable bearing pressure x area, sustained service load, factored ULS, or 100% of applied - on which the profession does not agree. UPDATED 2026-09-01: the generic machinery this needs was subsequently BUILT as diggs:DesignAction (task S14, core/Common.xsd), whose own documentation names this row explicitly and records the decision to leave designAxialLoad in place rather than migrate it, since retiring an existing element is a larger, separate decision. Until that decision is taken, state the governing value in designAxialLoad and carry the load case via diggs:DesignAction (rows 78-79). Note designAxialLoad's own docstring still says the machinery 'is not yet built', which is now stale prose - flagged, not a workbook gap. ¦¦ WBK1 2026-10-08: RIColumnDesign -> DesignRIColumn.
F · Load-transfer platform (LTP) | LTP present | – | – | ASIRI; EBGEO; FHWA | Not modelled as a flag: presence of a diggs:DesignRILTP (design) or a diggs:LoadTransferPlatform (as-built) IS the assertion, so a boolean would be a second, contradictable source of truth |  | N/A - By Design | Whether a load-transfer platform is used. | 48 | — | DELIBERATELY NOT MODELLED. Encoding presence as a separate boolean creates two sources of truth that can disagree with the object graph. Retained in this list so the decision is visible rather than looking like an omission. ¦¦ WBK1 2026-10-08: RILTPDesign -> DesignRILTP.
F · Load-transfer platform (LTP) | LTP thickness | HM (h, h*) | m | ASIRI; EBGEO; FHWA | diggs:DesignRILTP/ltpThickness (diggs:LengthMeasureType) |  | New | Vertical thickness of the platform. | 49 | C2 | Three symbols, one quantity — aliased, not duplicated. Note LTP thickness is not purely an arching parameter: it also controls lateral load transfer and column bending, so it is an input to rows 33/35 as well as to this group. ¦¦ WBK1 2026-10-08: RILTPDesign -> DesignRILTP.
F · Load-transfer platform (LTP) | LTP fill friction angle | φ' | ° | ASIRI, BS 8006-1, EBGEO, FHWA | diggs:ProvenancedParameter (sourceRef → diggs:DirectShearTest / diggs:TriaxialTest) | https://diggsml.org/def/codes/DIGGS/0.1/properties.xml | New | Shear-strength angle of the platform / embankment fill adopted in design. | 50 | B4 | Was "Bridge". SME: φ' for arching is often a CRITICAL-STATE / constant-volume value (φ'cv) rather than a peak value — the dictionary Definition must pin down which, or two designs report incomparable numbers under one name.
F · Load-transfer platform (LTP) | LTP fill unit weight | γ | kN/m³ | BS 8006-1; FHWA | diggs:ProvenancedParameter (sourceRef → diggs:LabDensityTest) | https://diggsml.org/def/codes/DIGGS/0.1/properties.xml | New | Unit weight of platform fill adopted in design. | 51 | B4 | Was "Bridge".
F · Load-transfer platform (LTP) | Arching coefficient (BS / Marston) | Cc,arch | – | BS 8006-1 | diggs:DesignRILTP/archingCoefficient → diggs:ArchingCoefficient/coefficient → ri_design_properties.xml#arching_coefficient_marston | https://diggsml.org/def/codes/DIGGS/0.1/ri_design_properties.xml | New | Marston arching coefficient (BS). | 52 | S5 | Method-specific: exists only inside the Marston/BS model. Dictionary Occurrence conditions on archingModel mean a file reporting this under a Zaeske design fails dictionary validation — better semantics than an XSD element could give. ¦¦ WBK1 2026-10-08: RILTPDesign -> DesignRILTP; ArchingCoefficients -> ArchingCoefficient; archingCoefficients -> archingCoefficient.
F · Load-transfer platform (LTP) | Cap-stress ratio (BS) | p'c/σ'v | – | BS 8006-1 | diggs:ArchingCoefficient/coefficient → ri_design_properties.xml#cap_stress_ratio | https://diggsml.org/def/codes/DIGGS/0.1/ri_design_properties.xml | New | Ratio of stress on cap to average vertical stress. | 53 | S5 | Method-specific, conditioned on archingModel. ¦¦ WBK1 2026-10-08: ArchingCoefficients -> ArchingCoefficient.
F · Load-transfer platform (LTP) | Hewlett–Randolph arching efficiency at crown | Ecrown | – | BS 8006-1; FHWA | diggs:ArchingCoefficient/coefficient → ri_design_properties.xml#arching_efficiency_crown | https://diggsml.org/def/codes/DIGGS/0.1/ri_design_properties.xml | New | Dome-arching efficiency evaluated at the crown, in the BS Hewlett–Randolph model. | 54 | S5 | DECONFLATED: row 54 held four separate coefficients in one cell. Each is now its own dictionary entry, conditioned on archingModel=hewlett_randolph. ¦¦ WBK1 2026-10-08: ArchingCoefficients -> ArchingCoefficient.
F · Load-transfer platform (LTP) | Hewlett–Randolph arching efficiency at cap | Ecap | – | BS 8006-1; FHWA | diggs:ArchingCoefficient/coefficient → ri_design_properties.xml#arching_efficiency_cap | https://diggsml.org/def/codes/DIGGS/0.1/ri_design_properties.xml | New | Dome-arching efficiency evaluated at the cap, in the BS Hewlett–Randolph model. | 54 | S5 | DECONFLATED from row 54. ¦¦ WBK1 2026-10-08: ArchingCoefficients -> ArchingCoefficient.
F · Load-transfer platform (LTP) | Hewlett–Randolph minimum arching efficiency | Emin | – | BS 8006-1; FHWA | diggs:ArchingCoefficient/coefficient → ri_design_properties.xml#arching_efficiency_minimum | https://diggsml.org/def/codes/DIGGS/0.1/ri_design_properties.xml | New | Governing (minimum) of the crown and cap dome-arching efficiencies. | 54 | S5 | DECONFLATED from row 54. ¦¦ WBK1 2026-10-08: ArchingCoefficients -> ArchingCoefficient.
F · Load-transfer platform (LTP) | Passive earth-pressure coefficient (Hewlett–Randolph) | Kp | – | BS 8006-1; FHWA | diggs:ArchingCoefficient/coefficient → ri_design_properties.xml#passive_earth_pressure_coefficient | https://diggsml.org/def/codes/DIGGS/0.1/ri_design_properties.xml | New | Kp = (1+sinφ'p)/(1−sinφ'p), used in the BS Hewlett–Randolph model. | 54 | S5 | DECONFLATED from row 54. ¦¦ WBK1 2026-10-08: ArchingCoefficients -> ArchingCoefficient.
F · Load-transfer platform (LTP) | Critical stress ratio (EBGEO / Zaeske) | Kcrit | – | EBGEO | diggs:ArchingCoefficient/coefficient → ri_design_properties.xml#critical_stress_ratio | https://diggsml.org/def/codes/DIGGS/0.1/ri_design_properties.xml | New | tan²(45°+φ'/2) in Zaeske arching. | 55 | S5 | Method-specific, conditioned on archingModel=zaeske. ¦¦ WBK1 2026-10-08: ArchingCoefficients -> ArchingCoefficient.
F · Load-transfer platform (LTP) | Stress on soft soil between elements | σzo,k | kPa | EBGEO | diggs:DesignRILTP/stressOnSoftSoil (diggs:PressureMeasureType) |  | New | Residual vertical stress reaching the compressible soil between the heads. | 56 | C2 | UNIVERSAL output — every arching model resolves to this pair (56/57) whatever its internals, which is what makes cross-standard comparison possible. Contrast the method-specific coefficients above. ¦¦ WBK1 2026-10-08: RILTPDesign -> DesignRILTP.
F · Load-transfer platform (LTP) | Stress on element (head) | σzs,k (qp⁺) | kPa | EBGEO; ASIRI | diggs:DesignRILTP/stressOnElementHead (diggs:PressureMeasureType) |  | New | Vertical stress delivered to the inclusion head. | 57, 60 | C2 | MERGED: original rows 57 (EBGEO σzs,k) and 60 (ASIRI qp⁺) are the SAME physical quantity under two national symbols. One element, both symbols aliased in the dictionary Definition. Row 60 no longer appears separately. ¦¦ WBK1 2026-10-08: RILTPDesign -> DesignRILTP.
F · Load-transfer platform (LTP) | Adapted-Terzaghi earth-pressure coefficient | K | – | FHWA | diggs:ArchingCoefficient/coefficient → ri_design_properties.xml#lateral_earth_pressure_coefficient_ldc | https://diggsml.org/def/codes/DIGGS/0.1/ri_design_properties.xml | New | Lateral earth-pressure coefficient in the adapted-Terzaghi / LDC method (recommended 0.75). | 58 | S5 | The value is a RECOMMENDATION (Sloan 2011, carried into GEC-13), not a project-specific quantity — a further argument for the dictionary, whose Definition can carry the recommended value and its reference in a way an XSD element cannot. ¦¦ WBK1 2026-10-08: ArchingCoefficients -> ArchingCoefficient.
F · Load-transfer platform (LTP) | Head-punching bearing factor (ASIRI) | Nq | – | ASIRI | diggs:ArchingCoefficient/coefficient → ri_design_properties.xml#punching_bearing_factor | https://diggsml.org/def/codes/DIGGS/0.1/ri_design_properties.xml | New | Prandtl bearing factor at critical-state φ'. | 59 | S5 | Method-specific, conditioned on archingModel=prandtl. ¦¦ WBK1 2026-10-08: ArchingCoefficients -> ArchingCoefficient.
F · Load-transfer platform (LTP) | LTP type / material | – | – | ASIRI; EBGEO; FHWA | diggs:RILTPSpecification/platformType (diggs:PlatformTypeEnumExtType); as-built diggs:LoadTransferPlatform/platformType (same enumeration) | Enumeration (no dictionary): diggs:PlatformTypeEnumExtType | New | Platform composition: unreinforced granular fill, geogrid-reinforced fill, soil-mixed / cemented raft, or (extreme) structural concrete slab. | V2-50 | V2-1 | ADDED FROM V2 WORKBOOK (SME update, 2026-08-17), not in the original 224 rows. SME's own schema-location guess (AbstractPlanarSamplingFeature) named the containing feature type, not an actual property. materialType already existed (diggs:LithologyPropertyType, soil/rock only) and could not express 'structural concrete slab' or a soil-mixed raft, neither of which is a lithology. Built platformType alongside materialType on both the design (RILTPSpecificationType) and as-built (LoadTransferPlatformType) sides, same symmetry materialType itself already has. geogrid_reinforced_fill is included in the vocabulary despite being arguably derivable from geosynthetics/geosyntheticLayerDesign presence - an explicit call, made so a reviewer reads one field instead of inferring reinforcement from child-element presence. ¦¦ WBK1 2026-10-08: platformType.xml retired as an enumeration (X20)..
G · Geosynthetic reinforcement (conditional) | Geosynthetic present | – | – | ASIRI, BS 8006-1, EBGEO, FHWA | Not modelled as a flag: presence of a diggs:DesignGeosyntheticLayer under diggs:DesignRILTP IS the assertion |  | N/A - By Design | Whether basal reinforcement is used. | 61 | — | DELIBERATELY NOT MODELLED, as row 48. ¦¦ WBK1 2026-10-08: RILTPDesign -> DesignRILTP; GeosyntheticLayerDesign -> DesignGeosyntheticLayer.
G · Geosynthetic reinforcement (conditional) | Number of reinforcement layers | ngeo | – | EBGEO; FHWA | Not modelled as a scalar: the count is the cardinality of diggs:DesignRILTP/geosyntheticLayerDesign [0..*] |  | N/A - By Design | Count of geosynthetic layers. | 62 | — | DELIBERATELY NOT MODELLED: a stored count and an array length are two sources of truth that can disagree. ¦¦ WBK1 2026-10-08: RILTPDesign -> DesignRILTP.
G · Geosynthetic reinforcement (conditional) | Tensile stiffness | J (Jk) | kN/m | BS 8006-1; EBGEO; FHWA | diggs:DesignGeosyntheticLayer/tensileStiffness (diggs:ForcePerLengthMeasureType) |  | New | Isochronous secant tensile stiffness, defined only together with the strain and time it was taken at. | 63 | S17 | DECONFLATED: J alone is not interpretable. An isochronous secant modulus exists only once a strain level AND an elapsed time are stated — hence the two companion rows below. Also direction-dependent (see the direction row). ¦¦ WBK1 2026-10-08: GeosyntheticLayerDesign -> DesignGeosyntheticLayer.
G · Geosynthetic reinforcement (conditional) | Strain at which stiffness is taken | ε(J) | – | BS 8006-1; EBGEO; FHWA | diggs:DesignGeosyntheticLayer/atStrain (diggs:DimensionlessMeasureType) |  | New | The strain level the tensile stiffness was evaluated at. | 63 | S17 | DECONFLATED from row 63. ¦¦ WBK1 2026-10-08: GeosyntheticLayerDesign -> DesignGeosyntheticLayer.
G · Geosynthetic reinforcement (conditional) | Elapsed time at which stiffness is taken | t(J) | h / yr | BS 8006-1; EBGEO; FHWA | diggs:DesignGeosyntheticLayer/atTime (diggs:TimeMeasureType) |  | New | The elapsed time the isochronous tensile stiffness was evaluated at. | 63 | S17 | DECONFLATED from row 63. ¦¦ WBK1 2026-10-08: GeosyntheticLayerDesign -> DesignGeosyntheticLayer.
G · Geosynthetic reinforcement (conditional) | Long-term design strength | TD (RB,d) | kN/m | BS 8006-1; EBGEO; FHWA | diggs:DesignGeosyntheticLayer/longTermDesignStrength (diggs:ForcePerLengthMeasureType) |  | New | Factored long-term tensile strength. | 64 | S17 | DECONFLATED: meaningless without the design life it is factored for — see the companion row. ¦¦ WBK1 2026-10-08: GeosyntheticLayerDesign -> DesignGeosyntheticLayer.
G · Geosynthetic reinforcement (conditional) | Design life for the long-term strength | – | yr | BS 8006-1; EBGEO; FHWA | diggs:DesignGeosyntheticLayer/atDesignLife (diggs:TimeMeasureType) |  | New | The design life the long-term design strength is factored for. | 64 | S17 | DECONFLATED from row 64. ¦¦ WBK1 2026-10-08: GeosyntheticLayerDesign -> DesignGeosyntheticLayer.
G · Geosynthetic reinforcement (conditional) | Product identity — manufacturer / product name | – | – | BS 8006-1; EBGEO; FHWA | diggs:DesignGeosyntheticLayer/manufacturer, /productName (xsd:string) |  | New | The geosynthetic product's manufacturer/brand and product designation. | 63 | S17 | ADDED: stiffness and strength values are only auditable against a named product. ¦¦ WBK1 2026-10-08: GeosyntheticLayerDesign -> DesignGeosyntheticLayer.
G · Geosynthetic reinforcement (conditional) | Product identity — polymer type | – | – | BS 8006-1; EBGEO; FHWA | diggs:DesignGeosyntheticLayer/polymerType (diggs:PolymerTypeEnumExtType) | Enumeration (no dictionary): diggs:PolymerTypeEnumExtType | New | Polymer the geosynthetic is manufactured from (HDPE, PET, PP, PVA). | 63 | S17 | ADDED — polymer governs the creep and durability reduction factors of row 65. ¦¦ WBK1 2026-10-08: polymerType.xml retired as an enumeration (X20)..
G · Geosynthetic reinforcement (conditional) | Product form (geogrid / geotextile) | – | – | BS 8006-1; EBGEO; FHWA | diggs:DesignGeosyntheticLayer/reinforcementType (gml:CodeType) → geosyntheticReinforcementType.xml | https://diggsml.org/def/codes/DIGGS/0.1/geosyntheticReinforcementType.xml | New | Product form — geogrid uniaxial / biaxial / triaxial, geotextile woven. | 63 | S17 | ADDED. Separate dictionary from the identically-named diggs:Reinforcement/reinforcementType (steel cage arrangement) — same element name, different object, different vocabulary. Do not merge. ¦¦ WBK1 2026-10-08: GeosyntheticLayerDesign -> DesignGeosyntheticLayer.
G · Geosynthetic reinforcement (conditional) | Direction the values apply in | – | – | BS 8006-1; EBGEO; FHWA | diggs:DesignGeosyntheticLayer/direction (diggs:DirectionEnumExtType) | Enumeration (no dictionary): diggs:DirectionEnumExtType | New | Machine / cross-machine / isotropic — the direction the stiffness, strength and tension values apply in. | 63 | S17 | ADDED: machine and cross-machine stiffness differ substantially in most geogrids, so an undirected value is ambiguous. Shares one dictionary with the as-built diggs:Geosynthetic/direction so installed orientation is comparable against the governing design value. ¦¦ WBK1 2026-10-08: direction.xml retired as an enumeration (X20)..
G · Geosynthetic reinforcement (conditional) | Reduction factors (creep, damage, durability) | A1–A5 / fm | – | BS 8006-1; EBGEO | diggs:DesignGeosyntheticLayer/reductionFactor [0..*] → diggs:DesignFactor → design_factor_properties.xml | https://diggsml.org/def/codes/DIGGS/0.1/design_factor_properties.xml | New | Partial/reduction factors applied to reach the long-term design strength from characteristic strength. One object per named factor. | 65 | S13, S17 | DECONFLATED as row 11 was, and REUSES row 11's object rather than a second bespoke factor type — the analysis is explicit that these are the same shape. ¦¦ WBK1 2026-10-08: GeosyntheticLayerDesign -> DesignGeosyntheticLayer.
G · Geosynthetic reinforcement (conditional) | Reinforcement design tension — from arching | Trp | kN/m | BS 8006-1; EBGEO; FHWA | diggs:DesignGeosyntheticLayer/designTension → diggs:DesignTension (magnitude + tensionSource=arching, both MANDATORY) | Enumeration (no dictionary): diggs:TensionSourceEnumExtType | New | Tensile force per unit width the reinforcement must carry from arching between column heads. | 66 | S17 | DECONFLATED: row 66 conflated three different force components with different load paths under one symbol string (Trp · EM,geo · T). Now one repeating object per component, discriminated by tensionSource. ¦¦ WBK1 2026-10-08: GeosyntheticLayerDesign -> DesignGeosyntheticLayer; tensionSource.xml retired -> diggs:TensionSourceEnumExtType.
G · Geosynthetic reinforcement (conditional) | Reinforcement design tension — from differential settlement | – | kN/m | BS 8006-1; EBGEO; FHWA | diggs:DesignTension (tensionSource=differential settlement) | Enumeration (no dictionary): diggs:TensionSourceEnumExtType | New | Tensile force per unit width arising from differential settlement across the reinforced zone. | 66 | S17 | DECONFLATED from row 66. ¦¦ WBK1 2026-10-08: enumeration value is "differential settlement"; tensionSource.xml retired -> diggs:TensionSourceEnumExtType.
G · Geosynthetic reinforcement (conditional) | Reinforcement design tension — combined | T | kN/m | BS 8006-1; EBGEO; FHWA | diggs:DesignTension (tensionSource=sum) | Enumeration (no dictionary): diggs:TensionSourceEnumExtType | New | The combined design tension summing the individual load-path components for this layer. | 66 | S17 | DECONFLATED from row 66. The third symbol in the original cell, EM,geo, is not independently identified in the source analysis — SME to confirm whether it is a distinct component needing its own tensionSource value. ¦¦ WBK1 2026-10-08: tensionSource.xml retired -> diggs:TensionSourceEnumExtType.
G · Geosynthetic reinforcement (conditional) | Reinforcement anchorage / bond length | Le, Lb (LA) | m | BS 8006-1; EBGEO; FHWA | diggs:DesignGeosyntheticLayer/anchorageLength (diggs:LengthMeasureType) |  | New | Embedment / bond length of reinforcement beyond the outer row of columns. | 67 | S17 | WBK1 2026-10-08: GeosyntheticLayerDesign -> DesignGeosyntheticLayer.
G · Geosynthetic reinforcement (conditional) | Allowable / design strain | ε | – | BS 8006-1; EBGEO; FHWA | diggs:DesignGeosyntheticLayer/allowableStrain (diggs:DimensionlessMeasureType) |  | New | Permitted tensile strain in the reinforcement. | 68 | S17 | WBK1 2026-10-08: GeosyntheticLayerDesign -> DesignGeosyntheticLayer.
G · Geosynthetic reinforcement (conditional) | Creep-strain limit over design life | Δεkr | – | BS 8006-1; EBGEO | diggs:DesignGeosyntheticLayer/creepStrainLimit (diggs:DimensionlessMeasureType) |  | New | Additional creep strain allowed over the design life, beyond the allowable strain. | 69 | S17 | WBK1 2026-10-08: GeosyntheticLayerDesign -> DesignGeosyntheticLayer.
G · Geosynthetic reinforcement (conditional) | Minimum reinforcement load fraction | – | – | BS 8006-1 | diggs:PerformanceCriterion with limit/AuthorizedParameter parameterName = reinforcement_load_fraction -> properties.xml, operator + limit | https://diggsml.org/def/codes/DIGGS/0.1/properties.xml | New | Floor on the load carried by the reinforcement (BS cites ≥ 15% — not independently verified). | 70 | B5, DE1 | RESOLVED 2026-08-26 (task DE1): the dictionary entry this row was blocked on now exists. properties.xml#reinforcement_load_fraction added. ¦¦ PRIOR NOTE: A criterion, not a design value. Mechanism is Built-Draft; the measured-quantity vocabulary entry it must name is missing, so the reporting path is incomplete. ¦¦ WBK1 2026-10-08: propertyClass= is no longer a field of the criterion..
H · Soft soil, ground model & loading | Undrained shear strength (design) | cu | kPa | ASIRI; FHWA | diggs:ProvenancedParameter (sourceRef → diggs:TriaxialTest / diggs:InsituVaneTest) | https://diggsml.org/def/codes/DIGGS/0.1/properties.xml | New | Soft-soil undrained strength adopted in design. | 71 | B4 | Was "Bridge".
H · Soft soil, ground model & loading | Effective cohesion (design) | c' | kPa | ASIRI; BS 8006-1 | diggs:ProvenancedParameter (sourceRef → diggs:TriaxialTest / diggs:DirectShearTest) | https://diggsml.org/def/codes/DIGGS/0.1/properties.xml | New | Design effective cohesion of the soft soil. | 72 | B4 | DECONFLATED: c' and φ' are two properties with different quantity classes in one cell.
H · Soft soil, ground model & loading | Effective friction angle (design) | φ' | ° | ASIRI; BS 8006-1 | diggs:ProvenancedParameter (sourceRef → diggs:TriaxialTest / diggs:DirectShearTest) | https://diggsml.org/def/codes/DIGGS/0.1/properties.xml | New | Design effective friction angle of the soft soil. | 72 | B4 | DECONFLATED from row 72.
H · Soft soil, ground model & loading | Oedometric modulus (design) | Eoed | MPa | ASIRI; FHWA | diggs:ProvenancedParameter (sourceRef → diggs:ConsolidationTest) | https://diggsml.org/def/codes/DIGGS/0.1/properties.xml | New | Constrained (oedometric) modulus adopted in design. | 73 | B4 | DECONFLATED: row 73 listed FIVE separate properties in one cell, each with its own quantity class — the "–" in the original unit column is the tell.
H · Soft soil, ground model & loading | Compression index (design) | Cc | – | ASIRI; FHWA | diggs:ProvenancedParameter (sourceRef → diggs:ConsolidationTest) | https://diggsml.org/def/codes/DIGGS/0.1/properties.xml | New | Virgin compression index adopted in design. | 73 | B4 | DECONFLATED from row 73.
H · Soft soil, ground model & loading | Swelling / recompression index (design) | Cs | – | ASIRI; FHWA | diggs:ProvenancedParameter (sourceRef → diggs:ConsolidationTest) | https://diggsml.org/def/codes/DIGGS/0.1/properties.xml | New | Swelling / recompression index adopted in design. | 73 | B4 | DECONFLATED from row 73.
H · Soft soil, ground model & loading | Preconsolidation pressure (design) | σ'p | kPa | ASIRI; FHWA | diggs:ProvenancedParameter (sourceRef → diggs:ConsolidationTest) | https://diggsml.org/def/codes/DIGGS/0.1/properties.xml | New | Preconsolidation pressure adopted in design. | 73 | B4 | DECONFLATED from row 73.
H · Soft soil, ground model & loading | Overconsolidation ratio (design) | OCR | – | ASIRI; FHWA | diggs:ProvenancedParameter (sourceRef → diggs:ConsolidationTest) | https://diggsml.org/def/codes/DIGGS/0.1/properties.xml | New | Overconsolidation ratio adopted in design. | 73 | B4 | DECONFLATED from row 73.
H · Soft soil, ground model & loading | Subgrade reaction modulus (Winkler) | ks | kN/m³ | EBGEO | diggs:GeoUnitDesignQuantity/subgradeReactionModulus (diggs:ForcePerVolumeMeasureType) |  | New | Elastic support stiffness of the soft soil, per geotechnical unit. | 74 | S19 | NOT A SOIL CONSTANT — the value depends on the loaded area, so a stated value is only comparable against another computed for a similarly sized loaded area.
H · Soft soil, ground model & loading | Groundwater level (design) | – | m | ASIRI | diggs:ProvenancedParameter (sourceRef → diggs:Well / water-level monitoring) |  | New | Design water table adopted in design. | 75 | B4 | Was "Bridge".
H · Soft soil, ground model & loading | Embankment height | H | m | BS 8006-1; FHWA | diggs:DesignRILTP/embankmentHeight (diggs:LengthMeasureType) |  | New | Height of embankment / fill. | 76 | S20 | Conditional on supportedStructureType = embankment; pairs with rows 21, 22, 87. ¦¦ WBK1 2026-10-08: RILTPDesign -> DesignRILTP.
H · Soft soil, ground model & loading | Fill / embankment unit weight | γ | kN/m³ | BS 8006-1 | diggs:ProvenancedParameter (sourceRef → diggs:LabDensityTest) | https://diggsml.org/def/codes/DIGGS/0.1/properties.xml | New | Unit weight of embankment fill adopted in design. | 77 | B4 | Was "Bridge".
H · Soft soil, ground model & loading | Surcharge / live load | ws (q, pk) | kPa | BS 8006-1; FHWA | diggs:DesignRITreatedArea/designLoad → diggs:DesignLoad (actionType=surcharge ¦ traffic_live_load; actionNature; representativeValue; magnitudePressure) | https://diggsml.org/def/codes/DIGGS/0.1/actionType.xml Enumeration (no dictionary): diggs:ActionNatureEnumExtType Enumeration (no dictionary): diggs:RepresentativeValueEnumExtType | New | Applied surcharge / traffic / live load. | 78 | S14 | MERGED MECHANISM with row 79 — rows 78 and 79 are the same thing (a distributed load in kPa) differing only in origin, so one repeating object discriminated by actionType serves both. ¦¦ WBK1 2026-10-08: RITreatedAreaDesign/action -> DesignRITreatedArea/designLoad; DesignAction -> DesignLoad; actionNature.xml retired -> diggs:ActionNatureEnumExtType; representativeValue.xml retired -> diggs:RepresentativeValueEnumExtType.
H · Soft soil, ground model & loading | Structure / slab load | q | kPa | ASIRI; FHWA | diggs:DesignLoad (actionType=structure_slab_load ¦ tank ¦ footing; magnitudePressure or magnitudeForce) | https://diggsml.org/def/codes/DIGGS/0.1/actionType.xml | New | Distributed structural load (slab, tank, footing). | 79 | S14 | Same object as row 78. magnitudeForce is a separate choice branch for concentrated footing/tank loads — a force and a distributed pressure are different data, not two units of one quantity. ¦¦ WBK1 2026-10-08: DesignAction -> DesignLoad.
H · Soft soil, ground model & loading | Action nature (permanent / variable / accidental / seismic) | – | – | ASIRI, BS 8006-1, EBGEO, FHWA | diggs:DesignLoad/actionNature (diggs:ActionNatureEnumExtType) | Enumeration (no dictionary): diggs:ActionNatureEnumExtType | New | EC7/BS EN 1990 limit-state classification of the action. | 78 | S14 | ADDED — absent from the original workbook and essential: under limit-state design, whether a load is permanent or variable changes everything downstream. A file reporting "q = 20 kPa" without it is not usable for checking. ¦¦ WBK1 2026-10-08: actionNature.xml retired as an enumeration (X20); DesignAction renamed DesignLoad..
H · Soft soil, ground model & loading | Action representative value (characteristic / design / quasi-permanent) | – | – | ASIRI, BS 8006-1, EBGEO, FHWA | diggs:DesignLoad/representativeValue (diggs:RepresentativeValueEnumExtType) | Enumeration (no dictionary): diggs:RepresentativeValueEnumExtType | New | Whether the stated magnitude is a characteristic, factored/design, or quasi-permanent value. | 78 | S14 | ADDED, same reasoning as actionNature. ¦¦ WBK1 2026-10-08: representativeValue.xml retired as an enumeration (X20); DesignAction renamed DesignLoad..
I · Load transfer & verification (ULS / stability) | Load (stress) efficacy | E | – | ASIRI | diggs:DesignRILTP/loadEfficacy (diggs:DimensionlessMeasureType) |  | New | Fraction of total load carried by the inclusions. | 80 | S20 | DECONFLATED: the value alone is not comparable across designs — "load efficacy" is defined at least three ways in the literature. See the companion definition row. ¦¦ WBK1 2026-10-08: RILTPDesign -> DesignRILTP.
I · Load transfer & verification (ULS / stability) | Load efficacy definition (coded) | – | – | ASIRI | diggs:DesignRILTP/loadEfficacyDefinition (gml:CodeType) → loadEfficacyDefinition.xml | https://diggsml.org/def/codes/DIGGS/0.1/loadEfficacyDefinition.xml | New | Which of the competing definitions the load efficacy value uses (load on column / total load; stress on column / average stress; complement of the soil-borne fraction). | 80 | S20 | ADDED. Han (2025) uses load efficacy as a headline metric precisely because methods disagree on its definition, so a value without this code is not comparable across designs — which defeats the main reason to standardise. ¦¦ WBK1 2026-10-08: RILTPDesign -> DesignRILTP.
I · Load transfer & verification (ULS / stability) | Settlement efficacy / settlement-reduction ratio | Etass | – | ASIRI | diggs:DesignRITreatedArea/settlementEfficacy (diggs:DimensionlessMeasureType) |  | New | Reduction of settlement relative to untreated ground. | 81 | S20 | DECONFLATED as row 80. Placed on the SYSTEM design (a site-wide serviceability metric), not the LTP design — contrast load efficacy, which is computed from the LTP stress pair. ¦¦ WBK1 2026-10-08: RITreatedAreaDesign -> DesignRITreatedArea.
I · Load transfer & verification (ULS / stability) | Settlement efficacy definition (coded) | – | – | ASIRI | diggs:DesignRITreatedArea/settlementEfficacyDefinition (gml:CodeType) → settlementEfficacyDefinition.xml | https://diggsml.org/def/codes/DIGGS/0.1/settlementEfficacyDefinition.xml | New | Which definition the settlement efficacy value uses. | 81 | S20 | ADDED. SME REVIEW PRIORITY: unlike loadEfficacyDefinition, the schema documentation names no explicit competing definitions; the two published entries (settlement_ratio, settlement_reduction_ratio) are a proposed starting set, not a citation. ¦¦ WBK1 2026-10-08: RITreatedAreaDesign -> DesignRITreatedArea.
I · Load transfer & verification (ULS / stability) | Active earth-pressure coefficient (fill) | Ka | – | BS 8006-1; FHWA | diggs:DesignRILTP/activeEarthPressureCoefficient (diggs:PressurePerPressureMeasureType) |  | New | tan²(45°−φ'/2) of the embankment fill. | 82 | S5 | WBK1 2026-10-08: active_earth_pressure_coefficient was removed from ri_design_properties.xml (AR1); the quantity is the typed activeEarthPressureCoefficient..
I · Load transfer & verification (ULS / stability) | Global-stability analysis method (coded) | – | – | ASIRI, BS 8006-1, EBGEO, FHWA; Han (2025) | diggs:DesignVerification/method (gml:CodeType) → verificationMethod.xml | https://diggsml.org/def/codes/DIGGS/0.1/verificationMethod.xml | New | Method for RIS-embankment slope stability, Column-Wall Method (CWM, reference), Equivalent Strength (ESM), Stress Reduction (SRM), Pile Support (PSM), or numerical (actual RI layout). | 83 | S15 | NOT A NEUTRAL LABEL: practitioners should not run 2D global stability with a "composite shear strength" because RIs fail in BENDING, not shear — so the method code flags whether the analysis is defensible. Encoding it makes that reviewable.
I · Load transfer & verification (ULS / stability) | Global / slope stability factor | FS | – | BS 8006-1; EBGEO; FHWA; Han (2025) | diggs:DesignRITreatedArea/verification → diggs:DesignVerification (verificationType=global_stability; factorOfSafety), REPEATING | https://diggsml.org/def/codes/DIGGS/0.1/verificationType.xml | New | Factor of safety on overall / rotational stability; US DOT provisions require FS ≥ 1.5 (not independently verified). | 84 | S15 | DECONFLATED: cannot be a single scalar. Global stability yields one FS per cross-section × per failure surface × per (static ¦ pseudo-static) × per (short ¦ long term). CAUTION: this FS is unrelated to the FS 1.5–2.5 applied to geotechnical AXIAL resistance of the element — different concepts, must not share a dictionary entry. ¦¦ WBK1 2026-10-08: RITreatedAreaDesign -> DesignRITreatedArea.
I · Load transfer & verification (ULS / stability) | Lateral spreading demand | Tds / PLat | kN/m | BS 8006-1; EBGEO; FHWA | diggs:DesignGeosyntheticLayer/designTension → diggs:DesignTension (tensionSource=lateral spreading) | Enumeration (no dictionary): diggs:TensionSourceEnumExtType | New | Outward thrust at the embankment base, carried by the reinforcement. | 85 | S17 | ABSORBED INTO ROW 66 rather than modelled separately: lateral spreading is one of the load-path components of reinforcement design tension, not an independent quantity. Deliberately NOT a second element for the same force. ¦¦ WBK1 2026-10-08: GeosyntheticLayerDesign -> DesignGeosyntheticLayer; enumeration value is "lateral spreading"; tensionSource.xml retired -> diggs:TensionSourceEnumExtType.
I · Load transfer & verification (ULS / stability) | Lateral-spreading factor of safety | FSls | – | FHWA | diggs:DesignVerification (verificationType=lateral_spreading; factorOfSafety) | https://diggsml.org/def/codes/DIGGS/0.1/verificationType.xml | New | Safety on spreading resistance vs demand. | 86 | S15
I · Load transfer & verification (ULS / stability) | Pile-group lateral extent | Lp | m | BS 8006-1; FHWA | diggs:DesignRIColumn/pileGroupLateralExtent (diggs:LengthMeasureType) |  | New | Outward extent columns must cover beyond the crest. | 87 | S20 | WBK1 2026-10-08: RIColumnDesign -> DesignRIColumn.
I · Load transfer & verification (ULS / stability) | Seismic verification outcome | – | – | ASIRI; Han (2025) | diggs:DesignVerification (verificationType=seismic; outcome) | https://diggsml.org/def/codes/DIGGS/0.1/verificationType.xml | New | Result of the seismic verification. | 88 | S15 | DECONFLATED: seismic and liquefaction are two different checks with independently reportable outcomes.
I · Load transfer & verification (ULS / stability) | Liquefaction verification outcome | – | – | ASIRI; Han (2025) | diggs:DesignVerification (verificationType=liquefaction; outcome) | https://diggsml.org/def/codes/DIGGS/0.1/verificationType.xml | New | Result of the liquefaction verification; RIs may mitigate liquefaction by soil densification but their stiffness effect is limited. | 88 | S15 | DECONFLATED from row 88. The shear-stress-reduction benefit KG ≈ 1/(1−as) is small at the low area replacement ratios typical of RIs. Shear-wave velocity should be MEASURED after installation rather than inferred — use outcome plus a sourceRef to the post-installation geophysics to distinguish predicted from verified.
J · Serviceability & design-set acceptance | Predicted settlement, by component | stot | mm | ASIRI; FHWA | diggs:DesignRITreatedArea/predictedSettlement [0..*] → diggs:PredictedSettlement (settlementValue + settlementComponent, both MANDATORY) → settlementComponent.xml | https://diggsml.org/def/codes/DIGGS/0.1/settlementComponent.xml | New | Predicted settlement of the system, stated per component — immediate, primary consolidation, secondary/creep, total, LTP compression, RI elastic shortening, bearing-stratum settlement. | 89 | S20 | DECONFLATED: "total settlement" as one number cannot be checked against monitoring component by component. Repeating, with the component mandatory — a settlement value with no stated component cannot be compared against the right monitoring result (Post-installation row 31). ¦¦ WBK1 2026-10-08: RITreatedAreaDesign -> DesignRITreatedArea.
J · Serviceability & design-set acceptance | Differential settlement (predicted) | Δs | mm | ASIRI; FHWA | diggs:DesignRITreatedArea/differentialSettlement (diggs:LengthMeasureType) |  | New | Predicted differential / surface settlement. | 90 | S20 | DECONFLATED: MEANINGLESS WITHOUT ITS BASIS — between adjacent heads? across a unit cell? over 100 ft? as an angular distortion? See the two companion rows. Given the same field set as the acceptance criterion so predicted and permitted values are directly comparable. ¦¦ WBK1 2026-10-08: RITreatedAreaDesign -> DesignRITreatedArea.
J · Serviceability & design-set acceptance | Differential settlement basis (coded) | – | – | ASIRI; FHWA | diggs:DesignRITreatedArea/differentialSettlementBasis (gml:CodeType) → basis.xml | https://diggsml.org/def/codes/DIGGS/0.1/basis.xml | New | The unit of work the differential settlement is assessed over — per element, per unit cell, per unit length, per diameter, angular distortion. | 90 | S20 | DECONFLATED from row 90. Shares one dictionary with the acceptance-criterion basis field; angular_distortion was added to that dictionary for this row. ¦¦ WBK1 2026-10-08: RITreatedAreaDesign -> DesignRITreatedArea.
J · Serviceability & design-set acceptance | Differential settlement base length | – | m / ft | ASIRI; FHWA | diggs:DesignRITreatedArea/differentialSettlementBaseLength (diggs:LengthMeasureType) |  | New | The reference length the differential settlement is assessed over, where the basis expresses a gradient (e.g. 0.5 in per 100 ft). | 90 | S20 | DECONFLATED from row 90. The original workbook example gives BOTH a magnitude form and a gradient form — different quantity classes, which a single length-valued cell cannot carry. ¦¦ WBK1 2026-10-08: RITreatedAreaDesign -> DesignRITreatedArea.
J · Serviceability & design-set acceptance | Serviceability criterion | – | – | ASIRI; BS 8006-1; Han (2025) | diggs:PerformanceCriterion with limit/AuthorizedParameter parameterName = settlement or differential_settlement -> properties.xml (statistic, operator, limit, basis, baseLength, sourceSpecRef) | https://diggsml.org/def/codes/DIGGS/0.1/properties.xml | New | Owner limit on total / differential settlement or deflection; US DOT provisions cite max differential ≈ 0.25–0.75 in (unit cell) or 0.5 in/100 ft to 1.5 in/1000 ft. | 91 | B5, DE1 | RESOLVED 2026-08-26 (task DE1): the dictionary entry this row was blocked on now exists. properties.xml#settlement and #differential_settlement added; the PerformanceCriterion mechanism was already complete. ¦¦ PRIOR NOTE: The criterion mechanism is fully Built-Draft and its range form (limit as a Parameter with min/max) already handles "0.25–0.75 in". What is missing is the measured-quantity vocabulary: properties.xml has NO settlement entry at all, so the criterion cannot name what it constrains. ¦¦ WBK1 2026-10-08: propertyClass= and evaluatedAgainstRef are no longer fields..
J · Serviceability & design-set acceptance | Reinforcement mid-span deflection | y | mm | BS 8006-1 | diggs:DesignGeosyntheticLayer/midSpanDeflection (diggs:LengthMeasureType) |  | New | Sag of the reinforcement layer between column heads. | 92 | S20 | Placed on the layer object, added once that object existed to host it. ¦¦ WBK1 2026-10-08: GeosyntheticLayerDesign -> DesignGeosyntheticLayer.
J · Serviceability & design-set acceptance | Durability — exposure / aggressivity class | – | – | ASIRI | diggs:RIProgramBasis/exposureClassification (gml:CodeWithAuthorityType, [0..*]) -> exposureClassification.xml; inputs on diggs:LabChemicalTest via properties.xml#sulfate_content / #chloride_content / #pH / #magnesium_content | https://diggsml.org/def/codes/DIGGS/0.1/exposureClassification.xml https://diggsml.org/def/codes/DIGGS/0.1/properties.xml | New | Ground aggressivity / exposure classification governing the durability provisions. | 93 | R10 | RESOLVED 2026-09-01 (task R10 remainder): exposureClassification.xml built, 23 entries. EVERY CODE IS AUTHORITY-SCOPED (sec_tmss_*, palmer_*, en206_xa*, aci318_*, bs8500_ac*) because a bare severe/very_severe ladder is unusable - SEC 70-TMSS-03 'severe' is a chemical threshold, Palmer 1974 'severe' is 11-20 ohm-m, and ACI 318 S3 / BS 8500 AC-5 are worded alike on two further bases. Sourced from the project's own GBL-24136 geotechnical report, which carries TWO independent classifications (chemical exposure and resistivity-derived corrosivity), which is also why the element is [0..*] and gml:CodeWithAuthorityType so codeSpace is mandatory. properties.xml#magnesium_content added - a real gap, and both EN 206 and BS 8500 key their classes on magnesium. PROVISIONAL PENDING SME REVIEW. Pre-installation row 47 is the same gap. ¦¦ PRIOR NOTE: GAP. Element BUILT at R10 (RIProgramBasis/exposureClassification, placed after consequenceClass - an environmental condition the design was prepared FROM). exposureClassification.xml deliberately NOT built: the source names one instance ('a very severe exposure') and no formal scheme (checked XA[0-9]/AC-[0-9]/DS-[0-9]/EN 206/8500/Fascicule - zero hits). Next step: map the C1/Jazera lab chemical data. Pre-installation row 47 is the same gap.
J · Serviceability & design-set acceptance | Durability — concrete cover to reinforcement | – | mm | ASIRI | diggs:Reinforcement/cover (diggs:LengthMeasureType) |  | New | Required concrete cover over the reinforcement. | 93 | R10 | Element built at task R10. ¦¦ CLOSED 2026-08-27 by R10: Reinforcement/cover (diggs:LengthMeasureType), fully built and well-grounded - the workbook's own Unit column says mm.
J · Serviceability & design-set acceptance | Durability — cement type | – | – | ASIRI | diggs:DesignGroutMix/cement → diggs:Cement |  | Existing | Cement type specified for durability (e.g. Type V sulfate-resisting). | 93 | — | DECONFLATED from row 93. Existed in 3.0.0; Installation row 30 confirms the same location on the as-placed side.
J · Serviceability & design-set acceptance | Durability — reduction-factor chain | – | – | ASIRI | diggs:DesignFactor (via RIProgramBasis/factor or DesignGeosyntheticLayer/reductionFactor) | https://diggsml.org/def/codes/DIGGS/0.1/design_factor_properties.xml | New | The durability reduction factors applied over the design life. | 93 | S13 | DECONFLATED from row 93 — reuses the row 11 / row 65 object, nothing new needed. ¦¦ WBK1 2026-10-08: GeosyntheticLayerDesign -> DesignGeosyntheticLayer.
J · Serviceability & design-set acceptance | Durability — corrosion protection measures | – | – | ASIRI | diggs:Reinforcement/corrosionProtection (gml:CodeType, [0..*]) -> corrosionProtection.xml; diggs:Reinforcement/cover (diggs:LengthMeasureType) | https://diggsml.org/def/codes/DIGGS/0.1/corrosionProtection.xml | New | Corrosion protection measures specified for any steel reinforcement. | 93 | R10 | RESOLVED 2026-09-01 (task R10 remainder): corrosionProtection.xml built, 12 entries, and the element widened [0..1] -> [0..*] because the project record states six measures at once. The entry descriptions deliberately DISTINGUISH EVIDENCED FROM UNEVIDENCED measures so an SME can tell which are drawn from the Jazera record and which are generic practice. PROVISIONAL PENDING SME REVIEW. ¦¦ PRIOR NOTE: GAP. Element BUILT at R10 (Reinforcement/corrosionProtection, coded) on the host this row itself names. corrosionProtection.xml deliberately NOT built - the source names no specific measure (checked galvaniz/epoxy/cathodic/stainless - zero hits). Same deferral as row 135.
J · Serviceability & design-set acceptance | Load-test regime & acceptance (set at design) | – | – | ASIRI; FHWA | diggs:DesignMeasurement (measurementKind -> measurementKind.xml; samplingFeatureDesignRef; measurementMethod; plannedProcedure; readingFrequency; duration) + diggs:PerformanceCriterion for the pass criteria; population via diggs:DesignMeasurement/testedFraction and test-load level via /testLoadPercentDesignLoad (both typed diggs:DimensionlessMeasureType) | https://diggsml.org/def/codes/DIGGS/0.1/measurementKind.xml https://diggsml.org/def/codes/DIGGS/0.1/properties.xml | New | Type, number and pass criteria of load tests, set at design time. | 94 | B5, B6, B8 | UPDATED 2026-08-26 (TAD1 sweep): the population/fraction half previously pointed at ri_properties.xml#tested_fraction and #test_load_pct_design_load. That dictionary was DELETED at TF2 - both entries are now typed elements on diggs:TargetMeasurementType (task TF1). ¦¦ PRIOR NOTE: NO NEW RI OBJECT NEEDED — an earlier draft proposed an RITestingRegime type and it was superseded. Confirmed working end-to-end as a validated worked instance covering exactly this row. Note the load-test PROCEDURE objects themselves are a separate gap (see Post-installation rows 10–15). ¦¦ WBK1 2026-10-08: TargetMeasurement replaced by DesignMeasurement (DM1)..
J · Serviceability & design-set acceptance | Integrity-testing regime | – | – | ASIRI | diggs:DesignMeasurement (measurementKind=low_strain_integrity_test) -> measurementKind.xml, with diggs:PerformanceCriterion for the acceptance limit | https://diggsml.org/def/codes/DIGGS/0.1/measurementKind.xml https://diggsml.org/def/codes/DIGGS/0.1/properties.xml | New | Extent and method of integrity testing. | 95 | B5, B6 | Same mechanism as Design row 94. ¦¦ Same mechanism as row 94. ¦¦ WBK1 2026-10-08: TargetMeasurement -> DesignMeasurement.
J · Serviceability & design-set acceptance | Monitoring / instrumentation plan | – | – | ASIRI; EBGEO; FHWA; Han (2025) | diggs:DesignMeasurement (readingFrequency, duration; measurementLocation for the planned instrument positions; plannedEquipment) + diggs:DesignInstallation for a planned instrument (positions through scope) + equipmentClass.xml for instrument type | https://diggsml.org/def/codes/DIGGS/0.1/equipmentClass.xml | New | Instruments, locations and frequencies, settlement plates, horizontal shape-arrays (SAAs), strain gauges in test RIs, inclinometer tubes and vibration monitoring. | 96 | B6, B8 | Planned location is NOT a gap: model each monitoring point as its own TargetInstallation and cite it via targetSFRef. Instrument type is carried as a dictionary-bound parameter naming an equipmentClass.xml value (settlement_plate, extensometer, inclinometer, piezometer, earth_pressure_cell, strain_gauge) — a PLAN cannot reference an Equipment feature that will not exist until the instrument is installed. ¦¦ WBK1 2026-10-08: TargetMeasurement/TargetInstallation replaced by DesignMeasurement/DesignInstallation (DM1, CAD1); targetSFLocation is now measurementLocation or the design scope..

## Installation
Group | Element (parameter) | Symbol | Unit | Required by (standard) | DIGGS schema location | Dictionary URL | New element? | Definition | Orig. row | Build task | Notes
A · Column identity & installation context | Column / element ID | – | – | EN 12699/14679; Project spec/ITP | diggs:RIColumn — gml:name [1..*], gml:identifier (via AbstractNamedFeatureType), gml:id for intra-document reference |  | Existing | Unique identifier of the installed inclusion (e.g. CMC-EB-127). | 2 | C1 | The naming machinery existed in 3.0.0; the diggs:RIColumn feature that carries it does not — the whole RigidInclusions.xsd file postdates 3.0.0.
A · Column identity & installation context | Project / contract | – | – | Project spec/ITP | diggs:projectRef [1..*] → diggs:Project, on both the feature and the construction activity |  | Existing | Project and contract the column belongs to. | 3 | —
A · Column identity & installation context | Rig / machine ID | – | – | Project spec/ITP | diggs:AbstractConstructionActivity/equipment → diggs:DrillRig / diggs:Equipment (make, modelNumber, serialNumber via AbstractEquipmentType) |  | Existing | Identifier of the rig / data logger (e.g. DRL-BAU-OmniBox-202). | 4 | —
A · Column identity & installation context | Operator / crew | – | – | Project spec/ITP | diggs:role [0..*] → diggs:RoleType (rolePerformed + businessAssociate [1..*] + timePerformed), inherited from AbstractFeatureType | https://diggsml.org/def/codes/DIGGS/0.1/roles.xml | Existing | Rig operator and supervisor. | 5 | —
A · Column identity & installation context | Installation date & start/end time | – | date-time | EN 12699/14679; Project spec/ITP | diggs:AbstractConstructionActivity/activityDateTime (diggs:TimeIntervalPropertyType) |  | Existing | Calendar date and clock times of installation. | 6 | — | Workbook said "New"; it existed in 3.0.0 on the abstract construction-activity head.
A · Column identity & installation context | Installation method (coded) | – | – | ASIRI; EN 12699/14679; Project spec/ITP | diggs:RIColumnConstruction/riInstallationMethod (diggs:RIInstallationMethodEnumExtType: full displacement / partial displacement / replacement); the same element is also on diggs:RIColumn and diggs:RIColumnSpecification | Enumeration (no dictionary): diggs:RIInstallationMethodEnumExtType | New | Soil-displacement classification of the technique used (full-displacement auger, partial displacement, drilled displacement, pre-drill / spoil removed). | 7 | S22 | UPDATED 2026-09-01: the element is riInstallationMethod (task R4 made the displacement/replacement family a coded axis and named it so), not installationMethod, and its dictionary is riInstallationMethod.xml. Host renamed RIConstructionActivity -> RIColumnConstruction (2026-09-01). ¦¦ PRIOR NOTE: DISTINCT FROM columnType (Design row 5): columnType names the rig/technique FAMILY, installationMethod names the DISPLACEMENT BEHAVIOUR. A full-displacement and a partial-displacement auger are both "auger" by columnType but change the surrounding ground very differently, so one cannot be derived from the other. ¦¦ WBK1 2026-10-08: riInstallationMethod.xml retired as an enumeration (X20)..
A · Column identity & installation context | Installation sequence — achieved order | – | – | EN 12699/14679; Han (2025) | Not modelled as a stored order: the achieved sequence is diggs:RIColumnConstruction/activityDateTime (inherited from diggs:AbstractConstructionActivity) sorted ascending across the columns |  | N/A - By Design | The order in which inclusions were actually installed. | 8 | — | DECONFLATED: row 8 held an achieved fact and a specification rule in one cell. The achieved order is derivable from timestamps; a stored sequence number would be a second source of truth.
A · Column identity & installation context | Installation sequence — specified rule | – | – | EN 12699/14679; Han (2025) | diggs:DesignRIColumn/scope -> diggs:SFDesignScope/plannedPositions -> diggs:PlannedPositions/installationSequence (diggs:InstallationSequencePropertyType) -> diggs:InstallationSequence (sequenceRule diggs:InstallationSequenceRuleType; startPoint diggs:GridIndexType; gridIndexStep); the order across a whole program is diggs:DesignProductionSequence. Spacing/age constraints as diggs:ClearanceConstraint (minimumSeparation, minimumElapsedTime) -> separationBasis.xml, constraintRationale.xml, or as diggs:DesignConformanceCriterion with limit/AuthorizedParameter parameterName = minimum_spacing_to_fresh_element / minimum_age_before_adjacent_installation -> designProperty.xml | https://diggsml.org/def/codes/DIGGS/0.1/designProperty.xml https://diggsml.org/def/codes/DIGGS/0.1/separationBasis.xml https://diggsml.org/def/codes/DIGGS/0.1/constraintRationale.xml | New | The specified sequencing rule controlling heave and set-up near neighbours and adjacent structures. | 8 | W2 | RESOLVED 2026-09-01 (task W2): the order is expressed over diggs:ProgramScope/plannedPositions, which is restricted to GRID geometries precisely so every planned column has an addressable index - so an installation order is an order over that index space and no objects need numbering. sequenceRule (ISO 19123, reusing gml:GridFunction's shape) AND an explicit steps override, both rather than a choice: a traversal rule computes the next node from the current one, so (1,1) -> (10,2) -> (1,2), or an order driven by equipment availability, fits no rule. 'All columns of one type first, wherever they are' needed nothing new - that is a GROUPING, already installationOrder ranking sibling designs (R12), which is also the pass/split-spacing mechanism. The two constraints needed ZERO schema: a criterion IS the gate (DE1's rule). Also added diggs:AbstractTargetObject/plannedGridIndex, closing a real gap where a TargetRIColumn refining one node of a larger grid could not say WHICH node. ¦¦ PRIOR NOTE: GAP. Task ID assigned 2026-08-28 (plan 1K) - it had none. The achieved order is derivable from timestamps and deliberately not stored; this specified RULE is the half that controls installation effects on fresh adjacent columns, and is genuinely unmodelled. ¦¦ WBK1 2026-10-08: RIInstallationSequence replaced by diggs:InstallationSequence on PlannedPositions (SEQ1); diggs:ClearanceConstraint added (CC1)..
A · Column identity & installation context | Tool / auger diameter | – | mm | Project spec/ITP | diggs:ConstructionActivityMethod/cuttingToolInfo -> diggs:CuttingTool/toolOuterDiameter |  | New | Diameter of the displacement tool / auger. | 9 | C1 | diggs:CuttingTool existed in 3.0.0; the RIConstructionMethod that cites it for an RI does not. ¦¦ WBK1 2026-10-08: RIConstructionMethod deleted (RICS1); the method object is the generic ConstructionActivityMethod (CAD2)..
B · As-built geometry | As-built diameter | D | mm | ASIRI; Project spec/ITP | diggs:RIColumn/columnDiameter (diggs:LengthMeasureType) |  | New | Achieved column diameter (tool + volume check). | 10 | C1 | Design counterpart is diggs:RIColumnDesign/columnDiameter, deliberately the same name.
B · As-built geometry | As-built length | L | m | EN 12699/14679; Project spec/ITP | diggs:RIColumn/columnLength (diggs:LengthMeasureType) |  | New | Achieved length from cut-off to toe. | 11 | C1
B · As-built geometry | Maximum depth reached | zmax | m | Project spec/ITP | Not modelled as a scalar: it is the maximum of the depth column of the diggs:RIColumnConstruction/installationRecord -> diggs:RIInstallationRecord coverage, or the toe point of diggs:RIColumn/centerLine |  | N/A - By Design | Deepest tip depth attained. | 12 | — | DELIBERATELY NOT MODELLED: derivable from the coverage, and differs from columnLength only where the tool over-drilled. The precedence rule (the detailed record governs) says not to add a second source of truth. Add a scalar only on evidence a consumer needs it without streaming the coverage.
B · As-built geometry | Working-platform / rig-reference level (depth datum) | – | m | EBGEO; Project spec/ITP | diggs:RIColumn/groundSurfaceElevation (diggs:PointLocationPropertyType); site-level platform elevation is diggs:RITreatedArea/workingPlatform → diggs:WorkingPlatform/wpElevation (MANDATORY [1..1]) |  | New | Level of the platform the rig stands on, the datum for all recorded depths. | 13 | C1, WP1 | UPDATED 2026-08-26 (TAD1 sweep): previously cited diggs:RigidInclusionSystem/workingPlatformElevation. Dan's ddc432b moved that to the new WorkingPlatform component object on RITreatedArea, where it is mandatory and the platform is repeatable [1..*]; WP1 renamed it wpPlatformElevation → wpElevation. ¦¦ PRIOR NOTE: Load-bearing, not cosmetic: an RI conflates the drilled hole and the grout column into one feature, and the centerLine runs head-to-tip while drilling depths are measured from the rig platform. Without this element those two frames cannot be related.
B · As-built geometry | Working-platform material | – | – | EBGEO; Project spec/ITP | diggs:RITreatedArea/workingPlatform → diggs:WorkingPlatform/wpMaterial (diggs:LithologyPropertyType, [0..1]) |  | New | Material of the working platform that carries the installation plant, typically compacted granular or cemented soil; usually retained as the first LTP layer. | V2-14 | WP1 | ADDED FROM V2 WORKBOOK (SME update, 2026-08-17), not in the original 224 rows. SME's schema-location guess (AbstractConstructionActivity) was wrong: the working platform is a property of the SITE, verified once before installation starts, not an event on a per-column activity record. F1's conflation question - whether the working platform and the LTP's first layer are the same physical thing - is now RESOLVED by Dan's ruling (2026-08-26): they are NOT. A working platform is a SURFACE, not a layer, so it has no material of its own; wpMaterial describes the FILL BENEATH it, which exists only where the natural ground could not already carry the equipment. Hence optional, and absent together with avgFillThickness. Distinct from LoadTransferPlatform/materialType, which describes permanent structure built AFTER the columns.
B · As-built geometry | Working-platform thickness | t_wp | m | EBGEO; Project spec/ITP | diggs:RITreatedArea/workingPlatform -> diggs:WorkingPlatform/avgFillThickness (diggs:LengthMeasureType, [0..1]) |  | New | Thickness of the working-platform layer built to support the rig; retained as part of the LTP once construction is complete. | V2-15 | WP1 | Absent means no fill was placed: the working platform is a surface, not a layer, so avgFillThickness describes the fill beneath it and is omitted where the natural ground carried the plant (F1, resolved 2026-08-26). ¦¦ ADDED FROM V2 WORKBOOK (SME update, 2026-08-17), not in the original 224 rows. NO wpThickness ELEMENT EXISTS AND NONE IS NEEDED - this row is answered by avgFillThickness. Per Dan (2026-08-26) the platform is a surface, not a layer, so it has no thickness of its own; what has a thickness is the fill beneath it, and that is what avgFillThickness measures. Zero when no fill was placed. NOTE THE ROW'S DEFINITION IS ITSELF PART OF F1's CONFLATION: 'retained as part of the LTP once construction is complete' describes the LTP, not the working platform - the two are distinct features with distinct lifetimes. Also corrected in build: ddc432b declared avgFillThickness as PointLocationPropertyType; WP1 retyped it to LengthMeasureType, since a thickness must be able to be zero and is subtracted FROM an elevation.
B · As-built geometry | Top (cut-off) elevation | – | m | ASIRI; Project spec/ITP | diggs:RIColumn/cutoffElevation (diggs:PointLocationPropertyType) |  | New | Level of the finished column top / trim. | 14 | A6, C1 | A POSITION, not a length — statable in a vertical CRS, in the column's own linear referencing system, or as a full 3-D position. Where it disagrees with the centerLine first point, the geometry prevails.
B · As-built geometry | Toe elevation | – | m | ASIRI; FHWA | diggs:RIColumn/centerLine final point (diggs:LinearExtent) |  | Existing | Level of the column base. | 15 | C1 | Carried by the geometry rather than a scalar. Design counterpart IS a scalar (RIColumnDesign/toeElevation) — deliberately asymmetric, since a design states an intended level while an as-built records a surveyed line.
B · As-built geometry | As-built head position (x, y) | – | m | ASIRI | diggs:RIColumn/referencePoint [1..1] → diggs:PointLocation; equivalently the centerLine first point |  | Existing | Plan coordinates of the installed head. | 16 | C1 | referencePoint/PointLocation existed in 3.0.0; the RIColumn feature carrying them does not.
B · As-built geometry | Verticality / inclination (as-built) | – | ° or % | ASIRI | diggs:plunge + diggs:bearing on AbstractLinearSamplingFeatureType |  | Existing | Achieved deviation from vertical. | 17 | — | DECONFLATED: row 17 held the measured value and the conformance verdict in one cell. This row is the measured value; the verdict is the next row.
B · As-built geometry | Verticality conformance verdict | – | – | ASIRI | diggs:DesignConformanceCriterion (limit/AuthorizedParameter parameterName = verticality or alignment_deviation) -> designProperty.xml for the tolerance; diggs:AcceptanceEvaluation/acceptanceCheck -> diggs:AcceptanceCheck (outcome -> verificationOutcome.xml; criterionRef; evidenceMeasurementRef / evidenceObservationRef / evidenceConstructionActivityRef) for the verdict; diggs:RIColumn/alignmentDeviation with diggs:RIColumn/alignmentDeterminationMethod -> alignmentDeterminationMethod.xml for the measured value and its provenance | https://diggsml.org/def/codes/DIGGS/0.1/designProperty.xml https://diggsml.org/def/codes/DIGGS/0.1/verificationOutcome.xml https://diggsml.org/def/codes/DIGGS/0.1/alignmentDeterminationMethod.xml | New | Whether the achieved verticality meets the specified tolerance. | 17 | C1, B5 | UPDATED 2026-09-01 (tasks VERT1/VERT1b): THE TWO-SOURCES-OF-TRUTH FLAG IS CLOSED - diggs:RIColumn/meetsVerticality was REMOVED. Research first (docs/build/VERT1/RESEARCH.md) established that for RI, verticality is routinely SPECIFIED and not MEASURED: four real BAUER OmniBox CMC rig records carry zero inclination content, the as-built survey is plan-position only, and all 1,106 C1 centrelines are exactly vertical. What could not be stated was PROVENANCE, so what replaced the boolean is diggs:AbstractLinearSamplingFeature/alignmentDeviation + intendedPlunge + alignmentDeterminationMethod (-> alignmentDeterminationMethod.xml) - generic, per Dan, not RI-local. Dan's insight settled the design: an inclined centreline can only have come from a survey, so THE CENTRELINE IS THE SURVEY - hence a determination-method code rather than a precedence rule between plunge and geometry. VERT1b also deprecated tipDeviationNorth/East and plumbCheck/plumbCheckDirection in place, and added designProperty.xml#alignment_deviation as the general tolerance term with #verticality clarified as its special case. ¦¦ PRIOR NOTE: DECONFLATED from row 17. TWO SOURCES OF TRUTH: the boolean predates the criterion family and neither was retired when the other was built. Use the criterion for new work; flagged for a future hygiene pass. ¦¦ WBK1 2026-10-08: acceptanceCheck moved off the column onto the AcceptanceEvaluation container (EAC2); evidenceRef became three typed evidence references..
C · Depth-indexed process record (the coverage) | Penetration rate vs depth | vpen | m/h (cm/min) | Project spec/ITP | diggs:RIColumnConstruction/installationRecord → diggs:RIInstallationRecord (timeDomain; results/ResultSet; depth is itself a column, mwd_properties.xml#depth) — one column of the coverage, named by a dictionary-bound propertyClass — mwd_properties.xml#penetration_rate or gr_inj_properties.xml#drilling_speed | https://diggsml.org/def/codes/DIGGS/0.1/gr_inj_properties.xml https://diggsml.org/def/codes/DIGGS/0.1/mwd_properties.xml | New | Downward advance speed of the tool. | 18 | C3, S1 | A COVERAGE COLUMN, not a scalar. The retired design carried all of Group C as one-value-per-activity scalars, which cannot represent what a rig data logger actually produces: a continuous stream against depth or time. ¦¦ WBK1 2026-10-08: RIInstallationRecord is time-indexed only (RCON1); the depth-location branch is gone.
C · Depth-indexed process record (the coverage) | Extraction rate vs depth | vext | m/h | Project spec/ITP | diggs:RIColumnConstruction/installationRecord → diggs:RIInstallationRecord (timeDomain; results/ResultSet; depth is itself a column, mwd_properties.xml#depth) — one column of the coverage, named by a dictionary-bound propertyClass — gr_inj_properties.xml#pull_speed | https://diggsml.org/def/codes/DIGGS/0.1/gr_inj_properties.xml https://diggsml.org/def/codes/DIGGS/0.1/mwd_properties.xml | New | Withdrawal speed during concreting. | 19 | C3, S1 | WBK1 2026-10-08: RIInstallationRecord is time-indexed only (RCON1); the depth-location branch is gone.
C · Depth-indexed process record (the coverage) | Rotation speed | nrot | rev/min | Menard panel (GIW p.41) | diggs:RIColumnConstruction/installationRecord → diggs:RIInstallationRecord (timeDomain; results/ResultSet; depth is itself a column, mwd_properties.xml#depth) — one column of the coverage, named by a dictionary-bound propertyClass — mwd_properties.xml#rotation_shaft / #rotation_tool, or gr_inj_properties.xml#rotation_speed | https://diggsml.org/def/codes/DIGGS/0.1/gr_inj_properties.xml https://diggsml.org/def/codes/DIGGS/0.1/mwd_properties.xml | New | Auger rotation rate. | 20 | C3, S1 | WBK1 2026-10-08: RIInstallationRecord is time-indexed only (RCON1); the depth-location branch is gone.
C · Depth-indexed process record (the coverage) | Rotation torque vs depth | C (Mt) | kN·m (t·m) | Menard anchorage V<250 m/h & C>5 t·m/0.5 | diggs:RIColumnConstruction/installationRecord → diggs:RIInstallationRecord (timeDomain; results/ResultSet; depth is itself a column, mwd_properties.xml#depth) — one column of the coverage, named by a dictionary-bound propertyClass — mwd_properties.xml#torque / #torque_tach, or gr_inj_properties.xml#torque | https://diggsml.org/def/codes/DIGGS/0.1/gr_inj_properties.xml https://diggsml.org/def/codes/DIGGS/0.1/mwd_properties.xml | New | Torque resisting rotation. | 21 | C3, S1 | WBK1 2026-10-08: RIInstallationRecord is time-indexed only (RCON1); the depth-location branch is gone.
C · Depth-indexed process record (the coverage) | Crowd / down-thrust force | Fcrowd | kN (bar) | HBI DAQ (crowd/torque); Menard down-pull | diggs:RIColumnConstruction/installationRecord → diggs:RIInstallationRecord (timeDomain; results/ResultSet; depth is itself a column, mwd_properties.xml#depth) — one column of the coverage, named by a dictionary-bound propertyClass — mwd_properties.xml#crowd_downward_thrust (+ #crowd_pressure, #net_crowd_pressure), or gr_inj_properties.xml#thrust | https://diggsml.org/def/codes/DIGGS/0.1/gr_inj_properties.xml https://diggsml.org/def/codes/DIGGS/0.1/mwd_properties.xml | New | Static down-force pushing the tool. | 22 | C3, S1 | WBK1 2026-10-08: RIInstallationRecord is time-indexed only (RCON1); the depth-location branch is gone.
C · Depth-indexed process record (the coverage) | Grout / concrete pressure vs depth | PB | bar (kPa) | Menard CMC brochure (controlled pressure | diggs:RIColumnConstruction/installationRecord → diggs:RIInstallationRecord (timeDomain; results/ResultSet; depth is itself a column, mwd_properties.xml#depth) — one column of the coverage, named by a dictionary-bound propertyClass — gr_inj_properties.xml#grout_pressure (+ #injection_pressure, #column_pressure) | https://diggsml.org/def/codes/DIGGS/0.1/gr_inj_properties.xml https://diggsml.org/def/codes/DIGGS/0.1/mwd_properties.xml | New | Pumping pressure of the fluid concrete/grout. | 23 | C3 | Source cell text is truncated in the original workbook and is preserved verbatim. ¦¦ WBK1 2026-10-08: RIInstallationRecord is time-indexed only (RCON1); the depth-location branch is gone.
C · Depth-indexed process record (the coverage) | Grout / concrete volume vs depth | V | m³ | HBI neat & actual grout volume | diggs:RIColumnConstruction/installationRecord → diggs:RIInstallationRecord (timeDomain; results/ResultSet; depth is itself a column, mwd_properties.xml#depth) — one column of the coverage, named by a dictionary-bound propertyClass — gr_inj_properties.xml#grout_volume (cumulative) | https://diggsml.org/def/codes/DIGGS/0.1/gr_inj_properties.xml https://diggsml.org/def/codes/DIGGS/0.1/mwd_properties.xml | New | Cumulative placed volume against depth. | 24 | C3, S1 | WBK1 2026-10-08: RIInstallationRecord is time-indexed only (RCON1); the depth-location branch is gone.
C · Depth-indexed process record (the coverage) | Pump strokes | – | count | HBI pump stroke count; Menard pump blows | diggs:RIColumnConstruction/installationRecord → diggs:RIInstallationRecord (timeDomain; results/ResultSet; depth is itself a column, mwd_properties.xml#depth) — one column of the coverage, named by a dictionary-bound propertyClass — gr_inj_properties.xml#stroke_count | https://diggsml.org/def/codes/DIGGS/0.1/gr_inj_properties.xml https://diggsml.org/def/codes/DIGGS/0.1/mwd_properties.xml | New | Concrete-pump stroke count. | 25 | C3, S1 | WBK1 2026-10-08: RIInstallationRecord is time-indexed only (RCON1); the depth-location branch is gone.
C · Depth-indexed process record (the coverage) | Volume overconsumption | – | % | Menard CMC record (GIW p.42) | diggs:RIColumnConstruction/installationRecord → diggs:RIInstallationRecord (timeDomain; results/ResultSet; depth is itself a column, mwd_properties.xml#depth) — one column of the coverage, named by a dictionary-bound propertyClass — gr_inj_properties.xml#volume_overconsumption | https://diggsml.org/def/codes/DIGGS/0.1/gr_inj_properties.xml https://diggsml.org/def/codes/DIGGS/0.1/mwd_properties.xml | New | Actual vs theoretical volume against depth (Menard). | 26 | S2 | The column-level ratio is already derivable from RIColumn/theoreticalGroutVolume and /placedGroutVolume. What is NOT derivable is the ratio AGAINST DEPTH, which is what a Menard rig logs and what reveals where the overconsumption occurred — hence a coverage column rather than a scalar. ¦¦ WBK1 2026-10-08: RIInstallationRecord is time-indexed only (RCON1); the depth-location branch is gone.
C · Depth-indexed process record (the coverage) | Adjacent-element / ground-movement check during install | – | mm / obs | Keller HBI QC (monitor adjacent location | diggs:Monitor/outcome → diggs:TemporalResult, citing the NEIGHBOURING feature via samplingFeatureRef | https://diggsml.org/def/codes/DIGGS/0.1/properties.xml | Existing | Communication, heave, grout rise or top-deflection of neighbouring fresh columns. | 27 | — | Correctly NOT a column of this column's own record — it is a measurement of a different feature. Source cell text is truncated in the original and preserved verbatim.
D · Concrete / grout as-placed | Total concrete / grout volume placed | Vtot | m³ | EN 12699/14679; Project spec/ITP | diggs:RIColumn/placedGroutVolume (with /theoreticalGroutVolume alongside) |  | New | Total material placed in the column. | 28 | C1 | Resolves the workbook's "Bridge": both the theoretical and the placed volume have typed elements.
D · Concrete / grout as-placed | Concrete mix / strength class | – | – | Project spec/ITP | diggs:DesignGroutMix, cited via diggs:RIColumn/groutRef; strengths on diggs:GroutSpecification |  | Existing | Specified mix and class (e.g. C20). | 29 | — | WBK1 2026-10-08: groutRef moved from RIConstructionMethod to RIColumn (RICS1)..
D · Concrete / grout as-placed | Cement type | – | – | Project spec/ITP | diggs:TrialGroutBatch/cement → diggs:Cement |  | Existing | Cement type used (e.g. Type V sulfate-resisting). | 30 | —
D · Concrete / grout as-placed | Fresh-concrete slump | – | mm | ASTM C143; Project spec/ITP | diggs:SlumpTest (an AbstractMaterialTestProcedure member), cited from diggs:MaterialTest | https://diggsml.org/def/codes/DIGGS/0.1/properties.xml | Existing | Workability of the delivered concrete. | 31 | —
D · Concrete / grout as-placed | Delivery-to-placement elapsed time (transport window) | – | min | Project spec/ITP | diggs:TrialGroutBatch/deliveryToPlacementTime (diggs:TimeMeasureType) |  | Extended | Time from batching / loading to placement in the column. | 32 | S23 | Workbook said "Existing"; it was not. Neither TrialGroutBatchType nor its base AbstractSampleType carried ANY time field — only reference elements. Added on the shared base so both trial and production batches get it.
D · Concrete / grout as-placed | Fresh grout density / flow (grout-based RI) | – | kg/m³ (s) | ASTM C939/D4380 | diggs:MudBalanceTest / diggs:FlowConeTest / diggs:MarshFunnelTest | https://diggsml.org/def/codes/DIGGS/0.1/properties.xml | Existing | Density (mud balance) or flow of a cement grout where grout, not concrete, is used. | 33 | —
D · Concrete / grout as-placed | Concrete temperature | – | °C | ASTM C1064; Project spec/ITP | gr_inj_properties.xml#grout_temperature as a coverage column, or a diggs:MaterialTest | https://diggsml.org/def/codes/DIGGS/0.1/gr_inj_properties.xml | Existing | Temperature of delivered concrete. | 34 | — | No scalar on TrialGroutBatchType, deliberately — temperature is a measurement, not a batch constant.
D · Concrete / grout as-placed | Air content | – | % | ASTM C231 | diggs:MaterialTest |  | Existing | Entrained/entrapped air of fresh concrete. | 35 | —
D · Concrete / grout as-placed | Batch-ticket data | – | – | IR A-1 | diggs:associatedFile (fileURL, fileType, fileDate, mimeType) on diggs:GroutBatch |  | Existing | Plant, ticket #, truck, load time, m³, purchaser. | 36 | —
D · Concrete / grout as-placed | Fresh-concrete sampling (cylinders cast) | – | – | ASTM C172/C31; Project spec/ITP | diggs:Sample / diggs:GroutSpecimen (an AbstractSpecimen member) |  | Existing | Cylinders taken for strength testing. | 37 | —
D · Concrete / grout as-placed | Grout-pump / plant calibration | – | – | EN 12699/14679 | diggs:AbstractEquipment/calibrationAuditTrail [0..*] on diggs:GroutPump / diggs:GroutPlant |  | Existing | Calibration record of the concrete/grout pump and batching plant, pressure gauges, stroke volume, flow meter and batcher scales, with date and certificate reference. | 38 | —
D · Concrete / grout as-placed | Grout-level monitoring / grout drop (uncovered column) | – | – | Project spec/ITP; DFI (2023) | diggs:RIColumnConstruction/groutLevelCorrectiveAction (diggs:GroutLevelCorrectiveActionEnumExtType: topping off, redrill and regrout, no action required); the level reading itself travels through installationRecord -> diggs:RIInstallationRecord results, a coverage column named by gr_inj_properties.xml#grout_level | https://diggsml.org/def/codes/DIGGS/0.1/gr_inj_properties.xml https://diggsml.org/def/codes/DIGGS/0.1/mwd_properties.xml Enumeration (no dictionary): diggs:GroutLevelCorrectiveActionEnumExtType | New | Monitoring of the grout level in freshly placed, uncovered columns (especially below groundwater or in karst) and the corrective action (topping-off, re-drilling / re-grouting) if it drops. | V2-31 | V2-2 | ADDED FROM V2 WORKBOOK (SME update, 2026-08-17), not in the original 224 rows. Two pieces, both built: the corrective-action OUTCOME (new coded scalar element, parallel to the existing terminationOutcome) and the level READING (new coverage-column dictionary entry - no schema change needed for that half, RIInstallationRecord's existing open results coverage already carries it, same mechanism as Installation row 28's volume_overconsumption). The 'uncovered column' phrasing was taken at face value; not independently confirmed with the SME. ¦¦ WBK1 2026-10-08: groutLevelCorrectiveAction.xml retired as an enumeration (X20)..
D · Concrete / grout as-placed | Wet-squeeze / grout-return volume | Vws | m³ | Project spec/ITP; DFI (2023) | diggs:RIColumnConstruction/installationRecord -> diggs:RIInstallationRecord results - a coverage column named by gr_inj_properties.xml#grout_return_volume | https://diggsml.org/def/codes/DIGGS/0.1/gr_inj_properties.xml https://diggsml.org/def/codes/DIGGS/0.1/mwd_properties.xml | New | Volume of fluid grout or concrete returning to the surface after placement or during adjacent installation; a small return is normal, an excessive or sudden return can indicate necking or disturbance. | V2-32 | V2-3 | ADDED FROM V2 WORKBOOK (SME update, 2026-08-17), not in the original 224 rows. Dictionary-only, no schema change - same open-coverage mechanism as row 31's level reading and the existing volume_overconsumption entry (Installation row 28), and deliberately kept distinct from it: overconsumption is excess grout pumped vs. theoretical, in-bore and depth-indexed; this is fluid actually emerging at the surface, often from an adjacent, already-installed column rather than the one currently logging.
E · Termination & anchorage | Refusal / anchorage criterion (coded) | – | – | Project spec/ITP | diggs:CompositeAcceptanceCriterion (logicalOperator [1..1], and/or; criterionRef [2..*]) substituting diggs:AbstractProgramSpecification; members are diggs:DesignConformanceCriterion with limit/AuthorizedParameter parameterName = penetration_rate / torque | https://diggsml.org/def/codes/DIGGS/0.1/designProperty.xml | New | Rule used to stop driving (rate / rate+torque / design depth). | 39 | D6 | RESOLVED 2026-09-01 (task D6): the task's own spec was UNBUILDABLE as written - AbstractAcceptanceCriterionType mandates operator AND limit, a composite has neither of its own, and XSD restriction cannot drop a mandatory particle. It substitutes diggs:AbstractProgramSpecification instead, and nothing is lost - measured, not argued: NO SLOT ANYWHERE IN DIGGS IS TYPED ON AbstractAcceptanceCriterion; every consumer is typed on AbstractProgramSpecification. Mixed expressions NEST (A and (B or C) = an inner composite cited by an outer one) rather than carrying a per-member operator, which would make precedence implicit. No 'not' - it takes one operand. designProperty.xml gained penetration_rate and torque, because writing the Menard refusal example (V<250 m/h AND C>5 t.m) exposed that both had no design-side home despite existing as measured properties in mwd_properties.xml. ¦¦ PRIOR NOTE: DECONFLATED from row 40: the RULE is a specification, the OUTCOME is an as-built fact. A refusal criterion is standardly a CONJUNCTION (Menard: V<250 m/h AND C>5 t·m). Two criteria can be declared but nothing says both must hold, and nothing distinguishes AND from OR. Decision D6 (add a composite criterion) is answered but unbuilt. Not RI-specific — any staged or compound acceptance rule hits this. ¦¦ WBK1 2026-10-08: designProperty= is no longer a field..
E · Termination & anchorage | Achieved termination outcome | – | – | Project spec/ITP | diggs:RIColumnConstruction/terminationOutcome (diggs:TerminationOutcomeEnumExtType: design depth, refusal) | Enumeration (no dictionary): diggs:TerminationOutcomeEnumExtType | New | Whether design depth or refusal governed. | 40 | S21 | DECONFLATED from row 39 — see that row. ¦¦ WBK1 2026-10-08: terminationOutcome.xml retired as an enumeration (X20)..
E · Termination & anchorage | As-built toe embedment into competent stratum | – | m (× D) | ASIRI; Han (2025) | diggs:RIColumnConstruction/toeEmbedment (diggs:LengthMeasureType) |  | New | Length of column penetrating the bearing / competent layer; checked against the design minimum (e.g. ≥ 2× diameter). | 41 | S21 | Derivable in principle by crossing the centerLine toe against a ground model - but only where a ground model is in the same file, which an ITP recording this at the rig cannot assume. UPDATED 2026-09-01: the prior note said the design-side minimum it is checked against 'is still a Gap (Design row 45)'. BOTH HALVES WERE WRONG - the row meant is Design row 63 (Orig. row 45), and it was CLOSED at task DE1 by designProperty.xml#bearing_stratum_embedment.
E · Termination & anchorage | Drilling time, compressible vs competent layer | – | min | Project spec/ITP | Not modelled as a scalar: it is the time and depth columns of the diggs:RIColumnConstruction/installationRecord -> diggs:RIInstallationRecord coverage crossed against diggs:GeoUnitObservation |  | N/A - By Design | Time spent drilling each stratum (CSS split). | 42 | — | DELIBERATELY NOT MODELLED, as row 12.
E · Termination & anchorage | Indicator / pre-production test programme | – | – | Project spec/ITP; DFI (2023) | diggs:DesignVerification (verificationType=termination_criterion_trial_validation -> verificationType.xml) on DesignRITreatedArea; trial columns identified by diggs:RIColumn/elementClass = trial (diggs:ElementClassEnumExtType, MANDATORY [1..1]) | https://diggsml.org/def/codes/DIGGS/0.1/verificationType.xml Enumeration (no dictionary): diggs:ElementClassEnumExtType | New | Pre-production trial that correlates the drilling response to the stratigraphy and establishes and validates the termination criteria before production. | V2-43 | V2-4, EC1 | UPDATED 2026-08-26 (TAD1 sweep): previously said trial columns are 'identified by diggs:RIColumn with no samplingFeatureRef'. That convention is doubly dead - EC1 superseded it with the mandatory elementClass code, and GR2 removed RIColumn/samplingFeatureRef outright. ¦¦ PRIOR NOTE: ADDED FROM V2 WORKBOOK (SME update, 2026-08-17), not in the original 224 rows. No new object - reuses the generic DesignVerification mechanism (S15) with one new verificationType dictionary value, rather than a bespoke trial-programme type. demand/capacity/factorOfSafety left unpopulated (no numeric demand/capacity pairing applies here); remark carries which trial columns and what correlation was drawn. Trial columns need no new reference machinery: RIColumn/samplingFeatureRef absent is already the schema's documented way to identify one. ¦¦ WBK1 2026-10-08: elementClass.xml retired as an enumeration (X20)..
F · Reinforcement (conditional) | Reinforcement present | – | – | ASIRI | Not modelled as a flag: presence of a diggs:Reinforcement object on diggs:RIColumn IS the assertion |  | N/A - By Design | Whether any bar/cage/profile was installed (usually none). | 43 | — | DECONFLATED: row 43 held presence and type in one cell. Presence is object presence, per the same rule applied to Design rows 48/61.
F · Reinforcement (conditional) | Reinforcement type (as-built) | – | – | ASIRI | diggs:RIColumn/reinforcement -> diggs:Reinforcement/reinforcementType (diggs:ReinforcementTypeEnumExtType) | Enumeration (no dictionary): diggs:ReinforcementTypeEnumExtType | New | Configuration of the installed reinforcement — rebar cage, single central bar, structural steel section. | 43 | S18 | DECONFLATED from row 43. ONE OBJECT SERVES DESIGN AND AS-BUILT: diggs:Reinforcement hangs off RIColumnDesign (required cage) and RIColumn (installed cage) identically. ¦¦ WBK1 2026-10-08: reinforcementType.xml retired as an enumeration (X20)..
F · Reinforcement (conditional) | Reinforcement interval occupied (as-built) | – | m | ASIRI | diggs:Reinforcement/intervalLocation (diggs:LinearExtentPropertyType, MANDATORY) |  | New | The interval of the column the installed reinforcement occupies. | 44 | S18 | DECONFLATED: row 44 held an interval and a section in one cell, and asked for a bare LENGTH where an INTERVAL is needed — RI reinforcement is zoned, so a length alone does not say where it is.
F · Reinforcement (conditional) | Reinforcement section (as-built) | – | mm², – | ASIRI | diggs:Reinforcement/steelArea, /steelRatio, /barSize, /barCount, /steelGrade | https://diggsml.org/def/codes/DIGGS/0.1/barSize.xml https://diggsml.org/def/codes/DIGGS/0.1/steelGrade.xml | New | Section of the installed reinforcement — steel area and ratio, bar designation, bar count, steel grade. | 44 | S18 | DECONFLATED from row 44.
G · Durations & production | Drilling duration | – | min | Project spec/ITP | Not modelled as a scalar: it is the span of the time column of the diggs:RIColumnConstruction/installationRecord -> diggs:RIInstallationRecord coverage, or diggs:RIColumnConstruction/activityDateTime |  | N/A - By Design | Time to advance to depth. | 45 | — | DELIBERATELY NOT MODELLED, as rows 12 and 42.
G · Durations & production | Concreting duration | – | min | Project spec/ITP | Not modelled as a scalar: it is the span of the time column of the diggs:RIColumnConstruction/installationRecord -> diggs:RIInstallationRecord coverage over the concreting phase, or diggs:RIColumnConstruction/activityDateTime |  | N/A - By Design | Time to place concrete during extraction. | 46 | — | DELIBERATELY NOT MODELLED, as row 45.
G · Durations & production | Remarks / downtime — free text | – | – | Project spec/ITP | diggs:remark [0..*] on AbstractFeatureType |  | Existing | Non-productive events noted by the crew, as narrative. | 47 | — | DECONFLATED: free text is covered; a structured, queryable downtime record is not — see the next row.
G · Durations & production | Remarks / downtime — structured event | – | min | Project spec/ITP | diggs:AbstractConstructionActivity/delay (diggs:DelayEventPropertyType, [0..*]) - inherited by diggs:RIColumnConstruction -> diggs:DelayEvent (timeOfDelay; delayDuration; delayType -> delayType.xml) | https://diggsml.org/def/codes/DIGGS/0.1/delayType.xml | Extended | Typed downtime event with a duration, for production analysis (breakdown, standby, move). | 47 | W4 | RESOLVED 2026-09-01 (task W4): THE PREMISE OF THIS ROW WAS WRONG. diggs:DelayEvent (type diggs:DelayEventType) is declared in core/CoreProcedures.xsd AND IS IN THE 3.0.0 RELEASE - a choice of timeOfDelay/delayDuration plus a coded delayType. So this was never the scope decision it was queued as: DIGGS ruled structured downtime in scope before this project started. The real gap was REACHABILITY - delay was a local declaration in exactly two places (DriveSetType, VaneTestMeasurementDataType), none on the construction side - plus no dictionary. Built as delay [0..*] on the ABSTRACT construction-activity type, so all three construction specialties inherit it, plus delayType.xml (12 entries). procedural_wait exists for the two pre-existing hosts, not for RI: a vane test's wait is specified time, not lost time. ¦¦ PRIOR NOTE: GAP / OPEN DECISION. Task ID assigned 2026-08-28 (plan 1K). Free text is covered; a structured, queryable downtime record is not. Whether a project-management artifact is in DIGGS scope at all is undecided - this project has declined that class of fact twice (S9, R11). Paired with W3.
G · Durations & production | Attached rig-log file (PDF) | – | – | Project spec/ITP | diggs:associatedFile on the construction activity or the feature |  | Existing | The original per-column log document. | 48 | —

## Post-installation
Group | Element (parameter) | Symbol | Unit | Required by (standard) | DIGGS schema location | Dictionary URL | New element? | Definition | Orig. row | Build task | Notes
A · As-built verification survey | Post-construction head coordinates | – | m | ASIRI; Project spec/ITP | diggs:RIColumn/referencePoint → diggs:PointLocation; equivalently the centerLine first point |  | Existing | Surveyed plan position of each finished head. | 2 | C1 | Same element Installation row 16 cites — the as-built survey position.
A · As-built verification survey | Position tolerance (the criterion) | – | mm | ASIRI; Project spec/ITP | diggs:DesignConformanceCriterion (limit/AuthorizedParameter parameterName = position; operator, limit, basis), judged against the planned position diggs:TargetPosition/targetLocation reached through diggs:DesignRIColumn/scope -> diggs:SFDesignScope/targetPosition | https://diggsml.org/def/codes/DIGGS/0.1/designProperty.xml | New | The permitted plan deviation the as-built position is judged against. | 3 | B5, S6 | DECONFLATED: row 3 named a stored "deviation" value, but a deviation is a COMPARISON, not a datum. This row is the tolerance. ¦¦ WBK1 2026-10-08: designProperty= and evaluatedAgainstRef are no longer fields; the planned position is the TargetPosition of the design scope..
A · As-built verification survey | Position deviation (as-built vs design) | – | mm | ASIRI; Project spec/ITP | Not modelled as a stored value: it is diggs:RIColumn/referencePoint compared against the planned diggs:TargetPosition/targetLocation (diggs:DesignRIColumn/scope -> diggs:SFDesignScope/targetPosition), a computation a consumer performs; the tolerance it is judged against is diggs:DesignConformanceCriterion (limit/AuthorizedParameter parameterName = position) |  | N/A - By Design | Difference between as-built and design position. | 3 | — | DECONFLATED from row 3. DELIBERATELY NOT STORED: both operands are in the file (as-built referencePoint, design position via the criterion's evaluatedAgainstRef), so a stored difference would be a third value that can disagree with the two it derives from. ¦¦ WBK1 2026-10-08: TargetRIColumn/targetSFLocation replaced by the design scope's TargetPosition..
A · As-built verification survey | Verticality check | – | ° or % | ASIRI | diggs:DesignConformanceCriterion (limit/AuthorizedParameter parameterName = verticality or alignment_deviation); the verdict is diggs:AcceptanceEvaluation/acceptanceCheck -> diggs:AcceptanceCheck | https://diggsml.org/def/codes/DIGGS/0.1/designProperty.xml https://diggsml.org/def/codes/DIGGS/0.1/verificationOutcome.xml | New | Verified inclination of the column against tolerance. | 4 | B5, S6 | UPDATED 2026-09-01 (tasks VERT1/VERT1b): THE TWO-SOURCES-OF-TRUTH FLAG IS CLOSED - diggs:RIColumn/meetsVerticality was REMOVED. Research first (docs/build/VERT1/RESEARCH.md) established that for RI, verticality is routinely SPECIFIED and not MEASURED: four real BAUER OmniBox CMC rig records carry zero inclination content, the as-built survey is plan-position only, and all 1,106 C1 centrelines are exactly vertical. What could not be stated was PROVENANCE, so what replaced the boolean is diggs:AbstractLinearSamplingFeature/alignmentDeviation + intendedPlunge + alignmentDeterminationMethod (-> alignmentDeterminationMethod.xml) - generic, per Dan, not RI-local. Dan's insight settled the design: an inclined centreline can only have come from a survey, so THE CENTRELINE IS THE SURVEY - hence a determination-method code rather than a precedence rule between plunge and geometry. VERT1b also deprecated tipDeviationNorth/East and plumbCheck/plumbCheckDirection in place, and added designProperty.xml#alignment_deviation as the general tolerance term with #verticality clarified as its special case. Cross-reference corrected: the companion row is Installation row 21 (the prior note said 'Installation row 17', which is that row's ORIGINAL-workbook number, not its current one). ¦¦ WBK1 2026-10-08: acceptanceCheck moved onto the AcceptanceEvaluation container (EAC2)..
A · As-built verification survey | Post-construction diameter verification | – | m | Project spec/ITP | diggs:RIColumn/columnDiameter |  | New | Exposed/measured head diameter. | 5 | C1 | Workbook said "New"; the as-built diameter element already exists. Stale "New?" mark.
A · As-built verification survey | Cut-off / trim level (verified) | – | m | ASIRI; Project spec/ITP | diggs:RIColumn/cutoffElevation |  | New | Confirmed finished top level after trimming. | 6 | A6, C1 | Workbook said "New"; stale, as row 5.
B · Integrity & material verification | Low-strain integrity test | – | – | ASIRI; ASTM D5882; Han (2025) | diggs:LowStrainIntegrityTest (testMethod (diggs:LowStrainTestMethodEnumExtType); waveSpeed) substituting diggs:AbstractInsituTestProcedure; equipment via inherited testProcedureEquipment -> equipmentClass.xml#low_strain_impact_hammer / #accelerometer; interpreted depth = properties.xml#defect_depth | https://diggsml.org/def/codes/DIGGS/0.1/measurementKind.xml https://diggsml.org/def/codes/DIGGS/0.1/properties.xml https://diggsml.org/def/codes/DIGGS/0.1/equipmentClass.xml Enumeration (no dictionary): diggs:LowStrainTestMethodEnumExtType | New | Sonic-echo / impedance test of column continuity; US DOT: on ≈ 5% of production RIs. | 7 | S29 | RESOLVED 2026-09-01 (task S29): ASTM D5882 / NF P94-160-2 (reflection) / NF P94-160-4 (impedance). Substitutes AbstractInsituTestProcedure DIRECTLY, not S27's load-test head - no load is applied. Multi-standard research found a split in the opposite direction from S28's DIN 18134 case: one ASTM standard names two methods internally, while French practice registers the same two as two separate standards, both newly registered. Finding along the way: ASTM D5882 was WITHDRAWN in 2025 with no replacement named (reinstatement effort WK93548 in progress); the pre-existing registry entry had no registryStatus and was corrected to 'withdrawn'. A profile is represented like CPT - ONE Test, one MultiPointLocation, one multi-tuple ResultSet - because the procedure's own parameters are constant across the readings. ¦¦ PRIOR NOTE: FLAGGED AS GAP ON THE PROCEDURE, not the result. Verified by parsing all 34 core and 38 extended procedure objects: zero deep-foundation load or integrity test procedures exist anywhere in diggs-schema. Not RI-specific — DeepFoundation.xsd lacks them just as completely. ¦¦ WBK1 2026-10-08: lowStrainTestMethod.xml retired as an enumeration (X20); the wave-speed element is waveSpeed. PIT3 added recording/processing detail to the type..
B · Integrity & material verification | Thermal integrity profiling (TIP) | – | – | DFI (2023); ASTM D7949 | diggs:ThermalIntegrityProfiling (measurementMethod (diggs:ThermalIntegrityProfilingMethodEnumExtType); cureTimeAtMeasurement; ambientTemperature) substituting diggs:AbstractInsituTestProcedure; measurementKind.xml#thermal_integrity_profiling; results properties.xml#temperature / #effective_radius | https://diggsml.org/def/codes/DIGGS/0.1/measurementKind.xml https://diggsml.org/def/codes/DIGGS/0.1/properties.xml Enumeration (no dictionary): diggs:ThermalIntegrityProfilingMethodEnumExtType | New | Thermal (curing-heat) integrity test of the column cross-section and continuity; a non-destructive method complementary to the low-strain test. | V2-8 | S31 | RESOLVED 2026-09-01 (task S31): ASTM D7949 - the LAST unresolved V2 workbook row. Substitutes AbstractInsituTestProcedure directly, same reasoning as S29. Finding along the way: D7949 was itself withdrawn in 2023 and REINSTATED in 2025 as D7949-25 with a broader title and a THIRD measurement method (embedded fibre-optic cable) the original two-way framing did not anticipate - built against the current three-method scope. The pre-existing generic properties.xml#temperature gained a third conditional Occurrence rather than being duplicated; #effective_radius is new. Checked thoroughly for a European/ISO counterpart and genuinely found none - EN 1536/1538 recognise the technique but define no competing method. This is the only one of S27-S31 where no second tradition exists. ¦¦ PRIOR NOTE: GAP. S-number assigned at DE1/WB1 and now tracked: S31, ThermalIntegrityProfiling (ASTM D7949) in extended/ExtProcedures.xsd, substituting AbstractInsituTestProcedure directly (TIP applies no load, so S27's load-test head is inapplicable - same reasoning as S29). Also needs a measurementKind.xml value; no plan-side code exists for TIP. ¦¦ WBK1 2026-10-08: thermalIntegrityProfilingMethod.xml retired as an enumeration (X20)..
B · Integrity & material verification | Concrete cylinder / core compressive strength | fc (7 d / 28 d) | MPa | ASTM C39/C42; Project spec/ITP | diggs:MaterialTest citing diggs:UnconfinedCompressiveStrengthTest; properties.xml#compressive_strength_unconfined | https://diggsml.org/def/codes/DIGGS/0.1/properties.xml | Existing | Measured compressive strength of samples/cores. | 8 | — | Procedure object DOES exist for this one — contrast the load tests below.
C · Load testing (performance verification) | Test-element class | – | – | ASIRI; EC7 | diggs:RIColumn/elementClass (diggs:ElementClassEnumExtType, MANDATORY [1..1]: trial / test / production / sacrificial); planned side diggs:DesignRIColumn/elementClass | Enumeration (no dictionary): diggs:ElementClassEnumExtType | New | Whether the tested column is a trial / sacrificial or a working column. | 9 | EC1 | UPDATED 2026-08-26 (TAD1 sweep): previously diggs:Test/otherProperty -> AuthorizedParameter -> ri_properties.xml#element_class. EC1 promoted this to a mandatory typed element on RIColumn and built a TargetRIColumn counterpart; the dictionary entry was retired and ri_properties.xml itself deleted at TF2. ¦¦ PRIOR NOTE: DECONFLATED: row 9 held element class and load level in one cell. Both vocabularies already existed in ri_properties.xml — they needed citing, not building. ¦¦ WBK1 2026-10-08: elementClass.xml retired as an enumeration (X20)..
C · Load testing (performance verification) | Test-load level | – | % design load | ASIRI; EC7 | diggs:DesignMeasurement/testLoadPercentDesignLoad (diggs:DimensionlessMeasureType) |  | New | The load level applied (quality vs capacity; to 150% or to failure). | 9 | TF1 | UPDATED 2026-08-26 (TAD1 sweep): previously diggs:Test/otherProperty -> AuthorizedParameter -> ri_properties.xml#test_load_pct_design_load. TF1 made it a typed element; ri_properties.xml deleted at TF2. Note the retired dictionary entry suggested ProvenancedParameter for citing an adopted (non-project-derived) requirement's source - a fixed measure type has no equivalent, so that use redirects to remark. ¦¦ PRIOR NOTE: DECONFLATED from row 9. ¦¦ WBK1 2026-10-08: TargetMeasurement -> DesignMeasurement.
C · Load testing (performance verification) | Static load test on single column | Q–s | kN, mm | ASIRI; FHWA; ASTM D1143; Han (2025) | diggs:StaticLoadTest (loadingProcedure -> staticLoadTestProcedure.xml) substituting diggs:AbstractLoadTestProcedure, whose referenceSystem / maxTestLoad / increment carry the setup | https://diggsml.org/def/codes/DIGGS/0.1/staticLoadTestProcedure.xml https://diggsml.org/def/codes/DIGGS/0.1/measurementKind.xml | New | Maintained-load test giving load–settlement; US DOT: verification tests to 200% and production tests to 150% of design load. | 10 | S27 | Setup fields are the inherited AbstractLoadTestProcedure content detailed on Post-installation row 14. ¦¦ RESOLVED 2026-09-01 (task S27): ASTM D1143 and EN ISO 22477-1, researched against BOTH before any vocabulary was written, per Dan's standing instruction that procedure types are not standard-specific. The two traditions are NOT the same scope - EN ISO 22477-1 excludes constant-rate-of-penetration and cyclic testing that ASTM D1143 permits - so staticLoadTestProcedure.xml spans both (7 entries). ¦¦ PRIOR NOTE: Gap on the procedure — see row 7.
C · Load testing (performance verification) | Load-test setup / reaction & procedure | – | – | BS 8006-1; ASTM D1143 | diggs:AbstractLoadTestProcedure - referenceSystem (diggs:LoadTestReferenceSystemEnumExtType); maxTestLoad; increment [0..*] -> diggs:LoadTestIncrement (incrementNumber; loadingPhase -> loadTestIncrementPhase.xml; appliedLoad; holdDuration; stabilizationCriterion). Reaction system via inherited testProcedureEquipment -> equipmentClass.xml#load_test_reaction_frame | https://diggsml.org/def/codes/DIGGS/0.1/loadTestIncrementPhase.xml https://diggsml.org/def/codes/DIGGS/0.1/equipmentClass.xml Enumeration (no dictionary): diggs:LoadTestReferenceSystemEnumExtType | New | Reaction system (kentledge / anchored / beam), load schedule, hold increments, datum, toe tell-tales. | 11 | S27 | RESOLVED 2026-09-01 (task S27): this row IS the procedure - it has no result half at all, so it is the row the whole S27 abstract head exists to serve. LoadTestIncrement carries TWO INDEPENDENT, SITUATIONAL HOLD-CRITERION FIELDS - holdDuration for ASTM's fixed-duration hold, stabilizationCriterion for EN ISO 22477-1's movement-rate hold - so one type serves both traditions without forcing either into the other's shape. reactionSystem was deliberately NOT added as a new field: def's pre-existing equipmentClass.xml#load_test_reaction_frame already covers it through inherited testProcedureEquipment. diggs:PileDriveHammerType was checked and confirmed NOT reusable - its AbstractPilingEquipment head carries no substitutionGroup of its own, so it cannot appear inside the generic EquipmentPropertyType. ¦¦ PRIOR NOTE: THIS ROW IS THE PROCEDURE — it has no result half at all, so it is the row the whole S27 abstract head exists to serve. Free parameters are exactly the "resting state" ruled out for planned measurements. ¦¦ WBK1 2026-10-08: loadTestReferenceSystem.xml retired as an enumeration (X20)..
C · Load testing (performance verification) | Critical creep load | Rc,cr | kN | ASIRI | properties.xml#critical_creep_load, conditioned on diggs:StaticLoadTest | https://diggsml.org/def/codes/DIGGS/0.1/properties.xml | Dictionary Only | Load at onset of creep from the test curve. | 12 | PI1, S27 | RESOLVED 2026-09-01 (task S27): both counts closed in one pass - the StaticLoadTest procedure that produces it (S27) and the measured-quantity vocabulary (properties.xml#critical_creep_load). The prior check that found 'creep' in def only as the geosynthetic reduction factor A1 was correct; this is a genuinely new, distinct entry. ¦¦ PRIOR NOTE: GAP ON TWO COUNTS — the measured-quantity vocabulary and the procedure. Checked directly: "creep" appears in def only as the geosynthetic reduction factor A1, an unrelated concept.
C · Load testing (performance verification) | Plate Load Test on column head (PLT) | – | kN, mm | ASTM D1194/D1196; Project spec/ITP | diggs:PlateLoadTest on diggs:AbstractPlateBearingTestProcedure (plateDiameter, or plateWidth/plateLength/plateArea; plateStiffness (diggs:PlateBearingTestStiffnessEnumExtType); seatingLoad; bearingLevel; loadingProcedure (diggs:PlateBearingTestProcedureEnumExtType)); measurementKind.xml#plate_load_test; results properties.xml#modulus_of_subgrade_reaction / #deformation_modulus_first_load / #deformation_modulus_second_load | https://diggsml.org/def/codes/DIGGS/0.1/measurementKind.xml https://diggsml.org/def/codes/DIGGS/0.1/properties.xml Enumeration (no dictionary): diggs:PlateBearingTestProcedureEnumExtType Enumeration (no dictionary): diggs:PlateBearingTestStiffnessEnumExtType | New | Plate test on the head to a multiple of design load. | 13 | PI2, S28 | RESOLVED 2026-09-01 (task S28): both counts closed. THREE traditions surfaced, not two - ASTM D1196 (live), ASTM D1194 (withdrawn 2003 but still cited, already correctly flagged registryStatus=withdrawn with supersededByRef from R1), and DIN 18134, a genuinely different TWO-CYCLE procedure reporting two named moduli (Ev1, Ev2, whose ratio is DIN's own compaction-quality indicator) rather than a renamed ASTM equivalent. The three result entries were a genuine pre-existing gap - zero hits in def before this task. ¦¦ PRIOR NOTE: GAP ON TWO COUNTS. Resolves an ambiguity flagged earlier: PLT = Plate Load Test (ASTM D1194/D1196), a plate-bearing test on the head — DISTINCT from the D1143 axial test that static_load_test covers. ¦¦ WBK1 2026-10-08: plateBearingTestStiffness.xml and plateBearingTestProcedure.xml retired as enumerations (X20); PLT2 added plateWidth, plateLength, plateArea..
C · Load testing (performance verification) | Zone Load Test on LTP (ZLT) | – | kN, mm | BS 8006-1; Project spec/ITP | diggs:ZoneLoadTest on diggs:AbstractPlateBearingTestProcedure (plateStiffness (diggs:PlateBearingTestStiffnessEnumExtType); loadingProcedure (diggs:PlateBearingTestProcedureEnumExtType)), adding loadedFootprint (diggs:PlanarSurfacePropertyType) and testedColumnRef [0..*]; measurementKind.xml#zone_load_test | https://diggsml.org/def/codes/DIGGS/0.1/measurementKind.xml https://diggsml.org/def/codes/DIGGS/0.1/properties.xml Enumeration (no dictionary): diggs:PlateBearingTestProcedureEnumExtType Enumeration (no dictionary): diggs:PlateBearingTestStiffnessEnumExtType | New | Large-plate test on the platform over a group. | 14 | PI2, S28 | RESOLVED 2026-09-01 (task S28): testedColumnRef is EXPLICIT, not positionally derived from loadedFootprint - the same principle ltpRef was built on (REF1): an explicit reference is definitive and does not depend on geometry being present or precise. Single-pile vs group needs no separate field: Test/samplingFeatureRef's existing [0..*] cardinality already expresses it. BS 8006-1, already registered for this test, names the REQUIREMENT not the METHOD, so it is expected to be cited alongside D1195/D1196/DIN 18134 through the inherited, repeatable testProcedureMethod - not as a redundancy. ¦¦ PRIOR NOTE: GAP ON TWO COUNTS, as row 13. ZLT = Zone Load Test, a large-plate test over a group of columns. Structurally the Test cites the LoadTransferPlatform via samplingFeatureRef rather than a single RIColumn — that part needs no new mechanism. ¦¦ WBK1 2026-10-08: plateBearingTestStiffness.xml and plateBearingTestProcedure.xml retired as enumerations (X20)..
C · Load testing (performance verification) | Dynamic load test (if used) | – | kN, mm | FHWA; ASTM D4945 | diggs:DynamicLoadTest (testMethod -> dynamicLoadTestMethod.xml; hammerEnergy) substituting diggs:AbstractLoadTestProcedure | https://diggsml.org/def/codes/DIGGS/0.1/dynamicLoadTestMethod.xml https://diggsml.org/def/codes/DIGGS/0.1/measurementKind.xml | New | High-strain dynamic test of capacity. | 15 | S27 | RESOLVED 2026-09-01 (task S27): ASTM D4945 and EN ISO 22477-4. The ISO part is WIDER than the ASTM one - it names four methods where ASTM covers one - so dynamicLoadTestMethod.xml spans both (5 entries). Confirms this row's prior note: diggs:PDARecordType is wired to PileDrivingActivity/pdaRecord, a CONSTRUCTION-activity property, and was verified not reusable here. ¦¦ PRIOR NOTE: Gap on the procedure. NOTE: diggs:PDARecordType exists but is wired to PileDrivingActivity/pdaRecord, a CONSTRUCTION-activity property — not reusable here, since a post-construction dynamic test is a verification measurement, not a construction activity.
C · Load testing (performance verification) | Measured column stiffness | – | kN/mm | ASIRI; FHWA | diggs:Test/outcome → ResultSet property, back-figured from the test curve |  | Existing | Column stiffness back-figured from the load-settlement curve. | 16 | — | DECONFLATED: stiffness and capacity are two different quantities in one cell. Both are derived-from-a-test-curve scalars, which is what the ResultSet/otherProperty mechanism exists for.
C · Load testing (performance verification) | Measured column capacity | – | kN | ASIRI; FHWA | diggs:Test/outcome → ResultSet property, back-figured from the test curve |  | Existing | Column capacity back-figured from the load-settlement curve. | 16 | — | DECONFLATED from row 16.
D · Load-transfer platform verification | LTP thickness (as-built) | – | m | ASIRI; EBGEO; FHWA | diggs:LoadTransferPlatform/impliedLTPThickness (diggs:LengthMeasureType) |  | New | Constructed platform thickness. | 17 | C1 | Workbook said "New"; the element already existed within the RI file. Inferred from elevationTopLTP and the system's workingPlatformElevation.
D · Load-transfer platform verification | LTP compaction / degree of compaction | DPr | % | EBGEO; FHWA | diggs:InsituDensityTest / diggs:LabCompactionTest; properties.xml#dry_density / #dry_density_max / #relative_density | https://diggsml.org/def/codes/DIGGS/0.1/properties.xml | Existing | Achieved relative compaction of fill. | 18 | —
D · Load-transfer platform verification | LTP fill friction angle (verified) | φ' | ° | EBGEO; FHWA | diggs:DirectShearTest / diggs:TriaxialTest; properties.xml#friction_angle_peak / #friction_angle_cv | https://diggsml.org/def/codes/DIGGS/0.1/properties.xml | Existing | Confirmed shear strength of platform fill. | 19 | — | Design counterpart is Design row 50 (the ADOPTED value, a ProvenancedParameter).
D · Load-transfer platform verification | Geosynthetic record — number of layers | – | – | EBGEO; FHWA | Not modelled as a scalar: the count is the cardinality of diggs:LoadTransferPlatform/geosynthetics [0..*] |  | N/A - By Design | How many geosynthetic layers were installed. | 20 | — | DECONFLATED: row 20 bundled five separate as-built facts. Count is array cardinality, as Design row 62.
D · Load-transfer platform verification | Geosynthetic record — orientation | – | – | EBGEO; FHWA | diggs:Geosynthetic/direction (diggs:DirectionEnumExtType) | Enumeration (no dictionary): diggs:DirectionEnumExtType | New | As-installed orientation of the layer (machine / cross-machine / isotropic). | 20 | S17 | DECONFLATED from row 20. Shares one dictionary with the design-side GeosyntheticLayerDesign/direction so the installed orientation is comparable against the design value that governs it. ¦¦ WBK1 2026-10-08: direction.xml retired as an enumeration (X20)..
D · Load-transfer platform verification | Geosynthetic record — installed tension | – | kN/m | EBGEO; FHWA | diggs:Geosynthetic/installedTension (diggs:ForcePerLengthMeasureType) |  | New | Tensile force per unit width measured or recorded at installation. | 20 | S17 | DECONFLATED from row 20. A single as-installed value with no load-path split — contrast the design side, which splits by tensionSource (Design row 66).
D · Load-transfer platform verification | Geosynthetic record — panel overlap | – | m | EBGEO; FHWA | diggs:Geosynthetic/overlapLength (diggs:LengthMeasureType) |  | New | Overlap between this panel and the adjacent one. | 20 | S17 | DECONFLATED from row 20.
D · Load-transfer platform verification | Geosynthetic record — cover thickness | – | m | EBGEO; FHWA | diggs:Geosynthetic/coverThickness (diggs:LengthMeasureType) |  | New | Thickness of fill placed over this layer. | 20 | S17 | DECONFLATED from row 20. Distinct from heightAboveWorkingPlatform (the layer's own height) and elevation (its absolute level) — neither states what was placed on top.
D · Load-transfer platform verification | LTP special-inspection frequency / regime | – | – | DFI (2023); Project spec/ITP | diggs:DesignMeasurement - a choice of testingDensityPerLength (diggs:ReciprocalLengthMeasureType), testingDensityPerArea (diggs:ReciprocalAreaMeasureType) or testingDensityPerElement (diggs:DimensionlessMeasureType), exactly one branch; continuous visual inspection via diggs:DesignMeasurement/measurementKind -> measurementKind.xml and diggs:remark | https://diggsml.org/def/codes/DIGGS/0.1/measurementKind.xml | New | The special-inspection regime for the LTP: continuous visual inspection, and compaction / density testing at a frequency set by foundation type and area (per isolated footing, per linear foot of wall, or per area of slab / embankment fill). | V2-22 | V2-5, TF2 | Continuous visual inspection is not a density, so it has no dedicated branch and is carried by measurementKind/remark instead. ¦¦ UPDATED 2026-08-26 (TAD1 sweep): previously a single ParameterPropertyType bound to ri_properties.xml#testing_density. TF2 replaced it with a three-way measure-type choice - the three density shapes are a closed, physically fixed set, so a dictionary bought nothing - and the branches map onto this row's own per-linear-foot-of-wall / per-area-of-slab / per-footing wording. The row's 'continuous visual inspection' half is handled by redirect, documented on the element. ¦¦ PRIOR NOTE: ADDED FROM V2 WORKBOOK (SME update, 2026-08-17), not in the original 224 rows. SME's own schema-location guess (AbstractProgramSpecificaton - also a pre-existing workbook typo, missing the final 'i') named the containing abstract head, not an actual property. TargetMeasurementType/readingFrequency (time-based, ReciprocalTimeMeasureType) could not express a spatial or count-based testing density - 'per linear foot of wall', 'per area of slab' - so testingDensity is a new sibling field, a ParameterPropertyType for the same reason DesignVerificationType/demand is one (S15): the quantity class varies by what's being inspected. Continuous visual inspection (the row's other half) is not a density at all and has no dedicated element - carried via measurementKind/remark, the same way a Test with no readingFrequency is a single planned event. ¦¦ WBK1 2026-10-08: TargetMeasurement -> DesignMeasurement.
E · Instrumentation & monitoring | Settlement monitoring | smeas | mm | ASIRI; EBGEO; FHWA | diggs:Monitor/outcome -> diggs:TemporalResult with propertyClass=settlement -> properties.xml; instrument named via diggs:Sensor/class -> equipmentClass.xml#settlement_plate | https://diggsml.org/def/codes/DIGGS/0.1/equipmentClass.xml https://diggsml.org/def/codes/DIGGS/0.1/properties.xml | Dictionary Only | Measured settlement (plates, extensometers). | 21 | PI1, DE1 | RESOLVED 2026-08-26 (task DE1): the dictionary entry this row was blocked on now exists. properties.xml#settlement added, bound by an Occurrence conditioned on ancestor::diggs:TemporalResult. This was the single highest-leverage gap in the workbook - one entry unblocked five rows. ¦¦ PRIOR NOTE: THE SINGLE LARGEST DICTIONARY GAP ON THIS TAB. Checked directly across all def dictionaries: "settlement" has zero presence as a measured property. Monitor cannot be marked covered on the strength of existing generically, because it names WHAT it measures through an entry that does not exist.
E · Instrumentation & monitoring | Differential settlement (measured) | Δsmeas | mm | ASIRI; FHWA | diggs:Monitor/outcome -> diggs:TemporalResult with propertyClass=differential_settlement -> properties.xml. Where a limit is expressed as a gradient or angular distortion, the criterion's own basis/baseLength carry the separation | https://diggsml.org/def/codes/DIGGS/0.1/properties.xml | Dictionary Only | Measured surface differential settlement. | 22 | PI1, DE1 | RESOLVED 2026-08-26 (task DE1): the dictionary entry this row was blocked on now exists. properties.xml#differential_settlement added. The 'basis/baseLength companions' this row asked for already exist on AbstractAcceptanceCriterion - they belong to the criterion, not to the measured value, so no second pair was added. ¦¦ PRIOR NOTE: As row 21, plus: a measured differential value must state what it is measured BETWEEN, exactly as the predicted value does.
E · Instrumentation & monitoring | Measured settlement reduction (treated vs untreated) | – | – / mm | ASIRI | diggs:Monitor/outcome -> diggs:TemporalResult with propertyClass=settlement_reduction_ratio -> properties.xml | https://diggsml.org/def/codes/DIGGS/0.1/properties.xml | Dictionary Only | Improvement factor of measured settlement vs an untreated baseline. | 23 | PI1, DE1 | RESOLVED 2026-08-26 (task DE1): the dictionary entry this row was blocked on now exists. properties.xml#settlement_reduction_ratio added - the measured counterpart of RITreatedAreaDesign/settlementEfficacy. Which definition of the ratio applies is stated by that design element's settlementEfficacyDefinition, so the measured and predicted values are only comparable under the same definition. ¦¦ PRIOR NOTE: A factor is a distinct quantity class from a length, so it needs its own entry rather than reusing the settlement one. Design counterpart is Design row 81 (settlementEfficacy), which IS built.
E · Instrumentation & monitoring | Pore-water pressure | u | kPa | ASIRI | diggs:Monitor/outcome -> diggs:TemporalResult with propertyClass=pore_pressure -> properties.xml | https://diggsml.org/def/codes/DIGGS/0.1/properties.xml | Dictionary Only | Measured excess/steady pore pressure. | 24 | PI1, DE1 | RESOLVED 2026-08-26 (task DE1): the dictionary entry this row was blocked on now exists. properties.xml#pore_pressure added - a generic monitored-piezometer entry, deliberately distinct from the pore_pressure_u1/_u2/_u3 and _est/_equil entries, which are CPT dissipation-stage labels tied to a transducer position on a cone tip and meaningless for a standalone instrument. ¦¦ PRIOR NOTE: Reusing the CPT-stage entries would MISDESCRIBE the measurement's context. equipmentClass.xml#piezometer already exists for the instrument; only the measured-quantity entry is missing.
E · Instrumentation & monitoring | Load on head / soil (earth-pressure cells) | – | kPa | ASIRI; EBGEO | diggs:Monitor citing equipmentClass.xml#earth_pressure_cell; pressure-valued properties.xml entries exist | https://diggsml.org/def/codes/DIGGS/0.1/equipmentClass.xml https://diggsml.org/def/codes/DIGGS/0.1/properties.xml | Dictionary Only | Measured stress on head and on soft soil. | 25 | — | The design-side counterparts these are checked against are RILTPDesign/stressOnElementHead and /stressOnSoftSoil (Design rows 56–57).
E · Instrumentation & monitoring | Reinforcement / geosynthetic strain | εmeas | % | BS 8006-1; EBGEO | diggs:Monitor citing equipmentClass.xml#strain_gauge; generic strain handling via otherProperty | https://diggsml.org/def/codes/DIGGS/0.1/equipmentClass.xml | Dictionary Only | Measured tensile strain in reinforcement. | 26 | — | Checked against GeosyntheticLayerDesign/allowableStrain and /creepStrainLimit (Design rows 68–69).
E · Instrumentation & monitoring | Lateral movement (inclinometer) | – | mm | EBGEO; FHWA | diggs:Monitor citing equipmentClass.xml#inclinometer | https://diggsml.org/def/codes/DIGGS/0.1/equipmentClass.xml | Dictionary Only | Horizontal ground/toe movement. | 27 | —
E · Instrumentation & monitoring | Adjacent-structure / adjacent-RI deformation (installation effect) | – | mm | Han (2025) | diggs:Monitor targeting the NEIGHBOURING feature via samplingFeatureRef |  | Existing | Measured lateral displacement, heave or deformation of neighbouring structures and previously installed RIs caused by displacement installation. | 28 | — | Same mechanism as row 27 and as Installation row 27 — no new machinery, only a different samplingFeatureRef target.
E · Instrumentation & monitoring | Composite shear-wave velocity / seismic Site Class (post-improvement) | Vs,comp | m/s | DFI (2023); IBC (Site Class) | Measurement: diggs:LabVelocityTest / diggs:GeophysicalFieldSurvey. Classification: diggs:RITreatedArea/seismicSiteClass (as-built) and diggs:DesignRITreatedArea/seismicSiteClass (predicted), both diggs:SeismicSiteClassEnumExtType (class a..class f); also on diggs:SeismicHazardParameters | https://diggsml.org/def/codes/DIGGS/0.1/properties.xml Enumeration (no dictionary): diggs:SeismicSiteClassEnumExtType | New | Shear-wave velocity of the improved composite ground measured after installation, used to confirm or revise the seismic Site Class. | V2-31 | V2-6, TAD1 | The measurement half is unchanged 3.0.0 machinery; only the classification half was built (V2-6, TAD1's predicted-vs-achieved split). ¦¦ UPDATED 2026-08-26 (TAD1): previously diggs:RigidInclusionSystem/seismicSiteClass. TAD1 moved it to RITreatedArea - a site class is a property of the treated ground, and the system is a GROUP whose membership may include exploratory features outside the treated area, so it had no well-defined subject there. TAD1 also added the design-side PREDICTED counterpart. A REQUIRED minimum is neither: that is a diggs:PerformanceCriterion, per Grouting's minimum-Vs precedent. ¦¦ PRIOR NOTE: ADDED FROM V2 WORKBOOK (SME update, 2026-08-17), not in the original 224 rows. SME's own 'Existing' tag was half right - the Vs measurement was already covered, but nothing modeled the DERIVED Site Class classification itself, a different kind of fact from the raw measurement (the same measured-vs-derived split Design row 2 was corrected on). Built as a new coded element on RigidInclusionSystemType, kept deliberately separate from the measurement. PROVISIONAL: the six class descriptions were written from ASCE 7's general definition, not checked line-by-line against a specific edition's table - flagged for SME confirmation. ¦¦ WBK1 2026-10-08: seismicSiteClass.xml retired as an enumeration (X20)..
E · Instrumentation & monitoring | LTP shear-deformation monitoring (shape array) | – | mm | DFI (2023) | diggs:Monitor/outcome -> diggs:TemporalResult; instrument named via diggs:Sensor/class -> equipmentClass.xml#shape_array | https://diggsml.org/def/codes/DIGGS/0.1/equipmentClass.xml https://diggsml.org/def/codes/DIGGS/0.1/properties.xml | Dictionary Only | Monitoring of shear deformation within the load-transfer platform using a shape array or inclinometer, typically during a group / area load test. | V2-32 | V2-7 | Object shape was already sufficient; only the instrument vocabulary was missing, so equipmentClass.xml#shape_array is the whole of the change (V2-7). ¦¦ ADDED FROM V2 WORKBOOK (SME update, 2026-08-17), not in the original 224 rows. SME's own 'Existing' tag was correct for the object shape (Monitor/MonitorResult already sufficient) - only the instrument vocabulary was missing (equipmentClass.xml had Inclinometer, not a shape array specifically). Small, additive, no schema change.
F · Acceptance & records | Acceptance criteria — settlement / differential | – | – | ASIRI; FHWA; Project spec/ITP | diggs:PerformanceCriterion with limit/AuthorizedParameter parameterName = settlement or differential_settlement -> properties.xml (statistic, operator, limit, basis, baseLength) | https://diggsml.org/def/codes/DIGGS/0.1/properties.xml | New | Pass/fail thresholds on measured total and differential settlement. | 29 | B5, DE1 | RESOLVED 2026-08-26 (task DE1): the dictionary entry this row was blocked on now exists. properties.xml#settlement and #differential_settlement added; the criterion mechanism was already complete. ¦¦ PRIOR NOTE: DECONFLATED: row 29 bundled settlement, differential and load-test acceptance. The criterion MECHANISM needs nothing — this is blocked purely on rows 21–22's missing vocabulary. ¦¦ WBK1 2026-10-08: propertyClass= is no longer a field of the criterion; the subject is the parameterName of limit..
F · Acceptance & records | Acceptance criteria — load test | – | – | ASIRI; FHWA; Project spec/ITP | diggs:PerformanceCriterion / diggs:DesignConformanceCriterion (statistic (diggs:StatisticEnumExtType), basis.xml published) | https://diggsml.org/def/codes/DIGGS/0.1/properties.xml https://diggsml.org/def/codes/DIGGS/0.1/basis.xml Enumeration (no dictionary): diggs:StatisticEnumExtType | New | Pass/fail thresholds on load-test performance. | 29 | B5, S6 | DECONFLATED from row 29. ¦¦ WBK1 2026-10-08: statistic.xml retired as an enumeration (X20)..
F · Acceptance & records | Inspection sign-off | – | – | ASIRI; Project spec/ITP | diggs:status on AbstractFeatureType (QA/QC controls, review or release status), plus diggs:associatedFile for the signed document |  | Existing | Per-element hold / witness sign-off. | 30 | — | DECONFLATED: row 30 held a sign-off status and a non-conformance trail in one cell.
F · Acceptance & records | Non-conformance (NCR) record | – | – | ASIRI; Project spec/ITP | diggs:AcceptanceEvaluation/nonConformance (diggs:NonConformancePropertyType, [0..*]) -> diggs:NonConformance (disposition [1..1] -> disposition.xml; correctiveAction [0..*] -> correctiveAction.xml; breachedSpecificationRef; detectedByRef; dateIdentified; dateResolved; the subject is cited by samplingFeatureRef / sampleRef / samplingActivityRef / constructionActivityRef / measurementRef / observationSystemRef). NCR reference number, open/closed state and narrative via inherited gml:name / diggs:status / remark | https://diggsml.org/def/codes/DIGGS/0.1/disposition.xml https://diggsml.org/def/codes/DIGGS/0.1/correctiveAction.xml | New | Non-conformance and corrective-action trail. | 30 | W3 | RESOLVED 2026-09-01 (task W3): Dan chose BUILD over the plan's default of 'out of scope', with the caveat 'unless there is a place for it in DIGGS already'. Three parse sweeps tested that - declaration names across every live .xsd, documentation prose, and all 89 def dictionaries - and found EXACTLY ONE near-neighbour, groutLevelCorrectiveAction, RI-specific and scoped to one in-progress failure mode. Nothing carried a disposition or a resolution. THE CARRIER WAS BUILT WRONG FIRST AND CORRECTED: it went on AbstractConstructionActivityType, until Dan asked how an LTP non-conformance is recorded - a zone load test failing spec - given there is no LTP construction activity. Verified: DIGGS declares exactly three concrete construction activities and none fits an LTP. The rule that replaced it: A NON-CONFORMANCE ATTACHES TO THE THING THAT FAILED TO CONFORM, which is always either a sampling feature or a sample. AbstractNamedFeatureType was rejected though it covers both in one declaration - it also carries AbstractProjectType, and a project-level NCR is the project-administration drift this schema has refused twice (S9, R11). NO STATUS FIELD WAS DECLARED: diggs:status is already on all 14 base types and its own docstring is 'to track QA/QC controls, review or release status'. disposition is the single mandatory field, because the bare fact of failure is ALREADY expressible - an instance with no decision would carry nothing new. See also task AC1, which built diggs:AcceptanceCheck for the PASS half: before it, a pass/fail verdict against a criterion had nowhere to go at all. ¦¦ PRIOR NOTE: GAP / OPEN DECISION. The sign-off status is covered; the non-conformance trail is not. Same scope question as W4: is a project-management artifact in scope? Counter-argument worth weighing - a failed DesignConformanceCriterion evaluation is already a DIGGS fact, so the disposition of that failure arguably is too. ¦¦ WBK1 2026-10-08: nonConformance moved from AbstractSamplingFeature and AbstractSample onto the AcceptanceEvaluation container (EAC2); a NonConformance now cites its subject by reference..
F · Acceptance & records | Measured vs predicted settlement | – | mm | ASIRI; FHWA | Predicted half: diggs:PredictedSettlement, stated per settlement component (settlementComponent -> settlementComponent.xml). Measured half: diggs:Monitor/outcome -> diggs:TemporalResult with propertyClass=settlement -> properties.xml | https://diggsml.org/def/codes/DIGGS/0.1/properties.xml https://diggsml.org/def/codes/DIGGS/0.1/settlementComponent.xml | New | Comparison of monitored to design settlement. | 31 | S20, PI1, DE1 | Predicted half built at task S20, deliberately per-component so the comparison can be made component by component; measured half closed at DE1 by properties.xml#settlement. ¦¦ RESOLVED 2026-08-26 (task DE1): the dictionary entry this row was blocked on now exists. properties.xml#settlement added, closing the measured half; the predicted half already existed. ¦¦ PRIOR NOTE: STATUS IMPROVED since the original analysis: the predicted half was unbuilt then and is Built-Draft now, and it was deliberately built per-component so the comparison can be made component by component rather than against a single total. Only the measured half remains.
F · Acceptance & records | Test frequency / coverage — planned | – | – | ASIRI; Project spec/ITP | diggs:DesignMeasurement/testedFraction (diggs:DimensionlessMeasureType) |  | New | The share of a population planned to be tested (e.g. 5% of production RIs). | 32 | TF1 | UPDATED 2026-08-26 (TAD1 sweep): previously ri_properties.xml#tested_fraction. TF1 made it a typed element alongside testingDensity; ri_properties.xml deleted at TF2. ¦¦ PRIOR NOTE: DECONFLATED: row 32 held a planned fraction and an achieved count in one cell. ¦¦ WBK1 2026-10-08: TargetMeasurement -> DesignMeasurement.
F · Acceptance & records | Test frequency / coverage — achieved | – | – | ASIRI; Project spec/ITP | Not modelled as a stored value: it is the count of realized diggs:Test / diggs:Monitor instances against the population declared by the design scope (diggs:SFDesignScope), the achieved counterpart of diggs:DesignMeasurement/testedFraction |  | N/A - By Design | Numbers of PLT/ZLT/integrity/strength tests actually performed. | 32 | — | DECONFLATED from row 32. DELIBERATELY NOT STORED: a count of records in the file is not a stored value. ¦¦ WBK1 2026-10-08: ProgramScope retired (TAD3); the population is the design scope..
F · Acceptance & records | As-built / verification report | – | – | ASIRI; EC7 | diggs:associatedFile on the program, the foundation system, or the individual feature, whichever the report's scope matches |  | Existing | Final documentation of the built system & tests. | 33 | —
F · Acceptance & records | Monitoring duration & frequency — planned | – | – | ASIRI; EBGEO; FHWA | diggs:DesignMeasurement/readingFrequency (diggs:ReciprocalTimeMeasureType) and /duration (diggs:TimeMeasureType) |  | New | The planned monitoring cadence and duration. | 34 | B6 | DECONFLATED: row 34 held the planned cadence and the achieved one in a single cell. ¦¦ WBK1 2026-10-08: TargetMeasurement -> DesignMeasurement.
F · Acceptance & records | Monitoring duration & frequency — achieved | – | – | ASIRI; EBGEO; FHWA | Not modelled as a stored value: it is the range and spacing of the realized diggs:Monitor readings' own resultTime / samplingTime, the achieved counterpart of diggs:DesignMeasurement/readingFrequency and /duration |  | N/A - By Design | How long and how often the system was actually monitored. | 34 | — | DECONFLATED from row 34. DELIBERATELY NOT STORED, as the achieved test count. ¦¦ WBK1 2026-10-08: TargetMeasurement -> DesignMeasurement.

## Additional parameters
Group | Element (parameter) | Carried by (schema location) | Schema type | Quantity | Nearest SME row(s) | Dictionary / enumeration | New element? | Definition | Notes
Acceptance | baseLength | diggs:AbstractAcceptanceCriterion/baseLength | LengthMeasureType | Length | Pos 40 - Acceptance criteria — settlement / differential Pos 41 - Acceptance criteria — load test |  | New | The reference length over which a gradient or rate-of-change criterion is assessed, where basis expresses a quantity per unit length. | Optional; declared in AbstractTypes.xsd
Acceptance | evidenceCondition | diggs:AbstractAcceptanceCriterion/evidenceCondition | AuthorizedParameterPropertyType |  | Pos 40 - Acceptance criteria — settlement / differential Pos 41 - Acceptance criteria — load test |  | New | A condition evidence must meet to count toward this criterion: a coded parameter and its value or range, for example specimen age 28 d, elapsed time 1 to 10 min, or depth below the platform. | Optional; declared in AbstractTypes.xsd
Acceptance | limit | diggs:AbstractAcceptanceCriterion/limit | AuthorizedParameterPropertyType |  | Pos 40 - Acceptance criteria — settlement / differential Pos 41 - Acceptance criteria — load test |  | New | The subject this criterion governs, and the value or range the evaluated value is compared against. | Required; declared in AbstractTypes.xsd
Acceptance | operator | diggs:AbstractAcceptanceCriterion/operator | CriterionOperatorEnumType |  | Pos 40 - Acceptance criteria — settlement / differential Pos 41 - Acceptance criteria — load test | Enumeration: diggs:CriterionOperatorEnumType | New | The comparison applied between the evaluated value and the limit. | Required; declared in AbstractTypes.xsd
Acceptance | percentileValue | diggs:AbstractAcceptanceCriterion/percentileValue | double |  | Pos 40 - Acceptance criteria — settlement / differential Pos 41 - Acceptance criteria — load test |  | New | The percentile intended where statistic is "percentile", for example 90 for a 90th-percentile criterion. | Optional; declared in AbstractTypes.xsd
Acceptance | statistic | diggs:AbstractAcceptanceCriterion/statistic | StatisticEnumExtType |  | Pos 40 - Acceptance criteria — settlement / differential Pos 41 - Acceptance criteria — load test | Enumeration: diggs:StatisticEnumExtType | New | How several values are reduced to the single value compared against the limit. | Optional; declared in AbstractTypes.xsd
Acceptance | statisticScope | diggs:AbstractAcceptanceCriterion/statisticScope | StatisticScopeEnumType |  | Pos 40 - Acceptance criteria — settlement / differential Pos 41 - Acceptance criteria — load test | Enumeration: diggs:StatisticScopeEnumType | New | What the statistic is gathered over: the values within one record (series), the evidence for one subject (evidence), or all subjects the criterion governs (population). | Optional; declared in AbstractTypes.xsd
Acceptance | checkDate | diggs:AcceptanceCheck/checkDate | TimePositionType |  | Pos 5 - Verticality check Ins 21 - Verticality conformance verdict |  | New | When the check was made, distinct from the date of any evidence it relies on. | Optional; declared in Common.xsd
Acceptance | determination | diggs:AcceptanceCheck/determination | DeterminationEnumType |  | Pos 5 - Verticality check Ins 21 - Verticality conformance verdict | Enumeration: diggs:DeterminationEnumType | New | How the verdict was reached: from a measured value, a derived value or a declaration. | Required; declared in Common.xsd
Acceptance | observedValue | diggs:AcceptanceCheck/observedValue | ParameterPropertyType |  | Pos 5 - Verticality check Ins 21 - Verticality conformance verdict |  | New | The value compared against the limit of the criterion, as it stood when the check was made. | Optional; declared in Common.xsd
Acceptance | outcome | diggs:AcceptanceCheck/outcome | CodeType |  | Pos 5 - Verticality check Ins 21 - Verticality conformance verdict | https://diggsml.org/def/codes/DIGGS/0.1/verificationOutcome.xml | New | The verdict: whether the criterion was satisfied. | Required; declared in Common.xsd
Acceptance | subjectLocation | diggs:AcceptanceCheck/subjectLocation | LocationPropertyType |  | Pos 5 - Verticality check Ins 21 - Verticality conformance verdict |  | New | The part of the subject this applies to, where it is less than the whole: a depth interval along a linear feature (a grout stage, an anchor bond length or a column segment), an elevation band (a fill lift) or an area. | Optional; declared in Common.xsd
Acceptance | logicalOperator | diggs:CompositeAcceptanceCriterion/logicalOperator | LogicalOperatorEnumType |  | Ins 45 - Refusal / anchorage criterion (coded) | Enumeration: diggs:LogicalOperatorEnumType | New | How the member criteria combine. | Required; declared in Core.xsd
Acceptance | correctiveAction | diggs:NonConformance/correctiveAction | CodeType |  | Pos 43 - Non-conformance (NCR) record | https://diggsml.org/def/codes/DIGGS/0.1/correctiveAction.xml | New | An action taken to address the cause of the non-conformance so that it does not recur, such as a change of method, plant, sequence or supervision. | Optional; declared in Common.xsd
Acceptance | dateIdentified | diggs:NonConformance/dateIdentified | TimePositionType |  | Pos 43 - Non-conformance (NCR) record |  | New | When the non-conformance was identified. | Optional; declared in Common.xsd
Acceptance | dateResolved | diggs:NonConformance/dateResolved | TimePositionType |  | Pos 43 - Non-conformance (NCR) record |  | New | When the disposition was completed and the non-conformance closed. | Optional; declared in Common.xsd
Acceptance | disposition | diggs:NonConformance/disposition | CodeType |  | Pos 43 - Non-conformance (NCR) record | https://diggsml.org/def/codes/DIGGS/0.1/disposition.xml | New | What was decided about the non-conforming work: accept as is, repair, rework, replace or reject. | Required; declared in Common.xsd
Acceptance | subjectLocation | diggs:NonConformance/subjectLocation | LocationPropertyType |  | Pos 43 - Non-conformance (NCR) record |  | New | The part of the subject this applies to, where it is less than the whole: a depth interval along a linear feature (a grout stage, an anchor bond length or a column segment), an elevation band (a fill lift) or an area. | Optional; declared in Common.xsd
As-built | elevation | diggs:Geosynthetic/elevation | PointLocationPropertyType |  | Pos 24 - Geosynthetic record — number of layers Pos 25 - Geosynthetic record — orientation |  | New | The elevation of the geosynthetic layer within the LTP. | Optional; declared in RigidInclusions.xsd
As-built | extent | diggs:Geosynthetic/extent | PlanarSurfacePropertyType |  | Pos 24 - Geosynthetic record — number of layers Pos 25 - Geosynthetic record — orientation |  | New | A planar surface (polygon) whose geospatial coordinates mark the lateral extent of the geosynthetic within the LTP. | Optional; declared in RigidInclusions.xsd
As-built | heightAboveWorkingPlatform | diggs:Geosynthetic/heightAboveWorkingPlatform | LengthMeasureType | Length | Pos 24 - Geosynthetic record — number of layers |  | New | The measured height of the geosynthetic above the working platform. | Optional; declared in RigidInclusions.xsd
As-built | reinforcementType | diggs:Geosynthetic/reinforcementType | CodeType |  | Pos 24 - Geosynthetic record — number of layers Pos 25 - Geosynthetic record — orientation | https://diggsml.org/def/codes/DIGGS/0.1/geosyntheticReinforcementType.xml | New | The type of geosynthetic reinforcement used. | Optional; declared in RigidInclusions.xsd
As-built | heightAboveWorkingPlatform | diggs:LTPLift/heightAboveWorkingPlatform | LengthMeasureType | Length | Pos 21 - LTP thickness (as-built) |  | New | The distance between the working platform surface and the top of this lift, so the elevation of the lift top is wpElevation plus this value. | Required; declared in RigidInclusions.xsd
As-built | liftThickness | diggs:LTPLift/liftThickness | LengthMeasureType | Length | Pos 21 - LTP thickness (as-built) |  | New | The vertical distance between the top and base of this lift alone, not of the platform. | Required; declared in RigidInclusions.xsd
As-built | materialType | diggs:LTPLift/materialType | LithologyPropertyType |  | Pos 21 - LTP thickness (as-built) |  | New | The material used to construct this lift. | Optional; declared in RigidInclusions.xsd
As-built | constructionEquipment | diggs:LoadTransferPlatform/constructionEquipment | EquipmentPropertyType |  | — (outside the SME's 295) |  | New | The equipment used to construct the LTP. | Optional; declared in RigidInclusions.xsd
As-built | constructionMethod | diggs:LoadTransferPlatform/constructionMethod | SpecificationPropertyType |  | — (outside the SME's 295) |  | New | The Specification that describes the method of LTP construction. | Optional; declared in RigidInclusions.xsd
As-built | elevationTopLTP | diggs:LoadTransferPlatform/elevationTopLTP | PointLocationPropertyType |  | Pos 21 - LTP thickness (as-built) |  | New | The elevation of the top of the load transfer platform. | Optional; declared in RigidInclusions.xsd
As-built | totalArea | diggs:LoadTransferPlatform/totalArea | AreaMeasureType | Area | Pos 21 - LTP thickness (as-built) Pos 22 - LTP compaction / degree of compaction |  | New | The total area of the LTP. | Optional; declared in RigidInclusions.xsd
As-built | whenConstructed | diggs:LoadTransferPlatform/whenConstructed | TimeIntervalPropertyType |  | — (outside the SME's 295) |  | New | The time during which the LTP was constructed. | Optional; declared in RigidInclusions.xsd
As-built | cutoffMethod | diggs:RIColumn/cutoffMethod | SpecificationPropertyType |  | Ins 17 - Top (cut-off) elevation |  | New | The Specification that describes the method used to cut off the top of the column. | Optional; declared in RigidInclusions.xsd
As-built | installationSequenceNumber | diggs:RIColumn/installationSequenceNumber | positiveInteger |  | Ins 8 - Installation sequence — achieved order |  | New | The position this column actually occupied in the installation order, counting from 1; the as-built counterpart of the planned order stated by a diggs:DesignProductionSequence. | Optional; declared in RigidInclusions.xsd
As-built | riInstallationMethod | diggs:RIColumn/riInstallationMethod | RIInstallationMethodEnumExtType |  | Ins 7 - Installation method (coded) | Enumeration: diggs:RIInstallationMethodEnumExtType | New | How the ground was handled as this column was formed: full displacement, partial displacement or replacement. | Optional; declared in RigidInclusions.xsd
As-built | theoreticalGroutVolume | diggs:RIColumn/theoreticalGroutVolume | VolumeMeasureType | Volume | Ins 32 - Total concrete / grout volume placed |  | New | The theoretical volume of grout or concrete for the column, from its nominal geometry. | Optional; declared in RigidInclusions.xsd
As-built | waterStrike | diggs:RIColumn/waterStrike | WaterStrikePropertyType |  | — (outside the SME's 295) |  | New | Information on when groundwater was struck during drilling of the hole. | Optional; declared in RigidInclusions.xsd
As-built | whenConstructed | diggs:RIColumn/whenConstructed | TimeIntervalPropertyType |  | Ins 6 - Installation date & start/end time |  | New | The period of time when the hole is constructed. | Optional; declared in RigidInclusions.xsd
As-built | embedmentLayer | diggs:RIColumnConstruction/embedmentLayer | string |  | Ins 47 - As-built toe embedment into competent stratum |  | New | The name of the ground model layer that the column terminates in. | Required; declared in RigidInclusions.xsd
As-built | purpose | diggs:RigidInclusionSystem/purpose | string |  | — (outside the SME's 295) |  | New | The purpose of the ground improvement system. | Optional; declared in RigidInclusions.xsd
As-built | whenConstructed | diggs:RigidInclusionSystem/whenConstructed | TimeIntervalPropertyType |  | — (outside the SME's 295) |  | New | The date range spanning the exploration, design, construction and post-installation construction of the rigid inclusion system's columns and load transfer platforms. | Optional; declared in RigidInclusions.xsd
As-built | avgWTLevel | diggs:WorkingPlatform/avgWTLevel | PointLocationPropertyType |  | — (outside the SME's 295) |  | New | The average elevation of the water table beneath the working platform. | Optional; declared in RigidInclusions.xsd
As-built | totalArea | diggs:WorkingPlatform/totalArea | AreaMeasureType | Area | — (outside the SME's 295) |  | New | The total area of the working platform. | Optional; declared in RigidInclusions.xsd
As-built | wpBearingCapacity | diggs:WorkingPlatform/wpBearingCapacity | PressureMeasureType | Pressure | — (outside the SME's 295) |  | New | The bearing capacity the working platform was verified to provide before rigid inclusion installation began, sufficient to carry the maximum ground pressure exerted by the drill rigs, grout pumps and support equipment used to install the columns. | Optional; declared in RigidInclusions.xsd
As-built | wpExtent | diggs:WorkingPlatform/wpExtent | PlanarSurfacePropertyType |  | — (outside the SME's 295) |  | New | The surface extent of the working platform. | Optional; declared in RigidInclusions.xsd
Design | elevation | diggs:DesignGeosyntheticLayer/elevation | PointLocationPropertyType |  | — (outside the SME's 295) |  | New | The elevation of this layer within the platform. | Optional; declared in Common.xsd
Design | extent | diggs:DesignGeosyntheticLayer/extent | PlanarSurfacePropertyType |  | — (outside the SME's 295) |  | New | The lateral extent of this layer within the platform, if it does not extend across the whole platform. | Optional; declared in Common.xsd
Design | membraneFactor | diggs:DesignGeosyntheticLayer/membraneFactor | DimensionlessMeasureType | Dimensionless | — (outside the SME's 295) |  | New | Ω: the membrane factor the beam method (FHWA GEC-13 Eq. | Optional; declared in Common.xsd
Design | productName | diggs:DesignGeosyntheticLayer/productName | string |  | Des 89 - Product identity — manufacturer / product name |  | New | The manufacturer's product name or designation. | Optional; declared in Common.xsd
Design | actionType | diggs:DesignLoad/actionType | CodeType |  | Des 113 - Surcharge / live load Des 114 - Structure / slab load | https://diggsml.org/def/codes/DIGGS/0.1/actionType.xml | New | The kind of load: embankment self-weight, traffic or live load, structure or slab load, tank, footing, surcharge, seismic or wind. | Required; declared in Common.xsd
Design | magnitudeForce | diggs:DesignLoad/magnitudeForce | ForceMeasureType | Force | Des 113 - Surcharge / live load Des 114 - Structure / slab load |  | New | The load's magnitude as a concentrated point or line force - a footing or tank load. | Required; declared in Common.xsd
Design | magnitudePressure | diggs:DesignLoad/magnitudePressure | PressureMeasureType | Pressure | Des 113 - Surcharge / live load Des 114 - Structure / slab load |  | New | The load's magnitude as a distributed load per unit area - the normal case for a surcharge, embankment self-weight, or slab load. | Required; declared in Common.xsd
Design | step | diggs:DesignProductionSequence/step | ProductionSequenceStepType |  | Ins 8 - Installation sequence — achieved order Ins 9 - Installation sequence — specified rule |  | New | One placement in the order. | Required; declared in Core.xsd
Design | reinforcement | diggs:DesignRIColumn/reinforcement | ReinforcementPropertyType |  | Des 45 - Reinforcement — configuration type |  | New | The steel reinforcement required in this design, by zone. | Optional; declared in RigidInclusions.xsd
Design | cohesion | diggs:DesignRILTP/cohesion | PressureMeasureType | Pressure | — (outside the SME's 295) |  | New | c': the effective cohesion assumed for the platform fill: conventionally at or near zero for a well-compacted granular material, but stated explicitly rather than omitted as obviously nil. | Optional; declared in RigidInclusions.xsd
Design | frictionAngle | diggs:DesignRILTP/frictionAngle | PlaneAngleMeasureType | Plane Angle | Des 68 - LTP fill friction angle |  | New | phi': the effective angle of internal friction assumed for the platform fill: an input to the coefficients of several arching models (Marston, Hewlett-Randolph, adapted-Terzaghi, Prandtl) and to the stress-distribution calculation directly, distinct from any model-specific coefficient computed from | Optional; declared in RigidInclusions.xsd
Design | poissonsRatio | diggs:DesignRILTP/poissonsRatio | DimensionlessMeasureType | Dimensionless | — (outside the SME's 295) |  | New | nu: Poisson's ratio assumed for the platform fill, an input to elastic stress-distribution calculations. | Optional; declared in RigidInclusions.xsd
Design | unitWeight | diggs:DesignRILTP/unitWeight | ForcePerVolumeMeasureType | Force Per Volume | Des 69 - LTP fill unit weight |  | New | The bulk unit weight assumed for the platform fill. | Optional; declared in RigidInclusions.xsd
Design | youngsModulus | diggs:DesignRILTP/youngsModulus | PressureMeasureType | Pressure | — (outside the SME's 295) |  | New | Ey: the deformation (Young's) modulus assumed for the platform fill, an input to the stress-distribution and settlement calculation, not an arching coefficient. | Optional; declared in RigidInclusions.xsd
Design | magnitude | diggs:DesignTension/magnitude | ForcePerLengthMeasureType | Force Per Length | Des 94 - Reinforcement design tension — from arching Des 95 - Reinforcement design tension — from differential settlement Des 96 - Reinforcement design tension — combined |  | New | The tensile force per unit width this component contributes. | Required; declared in Common.xsd
Design | tensionSource | diggs:DesignTension/tensionSource | TensionSourceEnumExtType |  | Des 94 - Reinforcement design tension — from arching Des 95 - Reinforcement design tension — from differential settlement Des 96 - Reinforcement design tension — combined | Enumeration: diggs:TensionSourceEnumExtType | New | The load path this component comes from: arching, lateral spreading, differential settlement, or sum (the combined design tension). | Required; declared in Common.xsd
Design | capacity | diggs:DesignVerification/capacity | ParameterPropertyType |  | Des 40 - Buckling check (soft-soil) Des 41 - Shear check Des 50 - Bending moment demand on RI Des 51 - Lateral force demand on RI Des 123 - Global / slope stability factor Des 125 - Lateral-spreading factor of safety Des 127 - Seismic verification outcome Des 128 - Liquefaction verification outcome |  | New | The capacity or resistance value the check compares demand against. | Optional; declared in Common.xsd
Design | demand | diggs:DesignVerification/demand | ParameterPropertyType |  | Des 40 - Buckling check (soft-soil) Des 41 - Shear check Des 50 - Bending moment demand on RI Des 51 - Lateral force demand on RI Des 123 - Global / slope stability factor Des 125 - Lateral-spreading factor of safety Des 127 - Seismic verification outcome Des 128 - Liquefaction verification outcome |  | New | The demand value the check compares against capacity - for example the applied shear stress in a shear check, or the applied axial force in a buckling check. | Optional; declared in Common.xsd
Design | factorOfSafety | diggs:DesignVerification/factorOfSafety | DimensionlessMeasureType | Dimensionless | Des 40 - Buckling check (soft-soil) Des 41 - Shear check Des 50 - Bending moment demand on RI Des 51 - Lateral force demand on RI Des 123 - Global / slope stability factor Des 125 - Lateral-spreading factor of safety Des 127 - Seismic verification outcome Des 128 - Liquefaction verification outcome |  | New | Capacity divided by demand, the conventional framing for global stability and lateral spreading checks. | Optional; declared in Common.xsd
Design | outcome | diggs:DesignVerification/outcome | CodeType |  | Des 40 - Buckling check (soft-soil) Des 41 - Shear check Des 50 - Bending moment demand on RI Des 51 - Lateral force demand on RI Des 123 - Global / slope stability factor Des 125 - Lateral-spreading factor of safety Des 127 - Seismic verification outcome Des 128 - Liquefaction verification outcome | https://diggsml.org/def/codes/DIGGS/0.1/verificationOutcome.xml | New | The verdict: satisfied, not satisfied, or not required (a check that does not apply to this design). | Optional; declared in Common.xsd
Design | remark | diggs:DesignVerification/remark | RemarkPropertyType |  | Des 40 - Buckling check (soft-soil) Des 41 - Shear check Des 50 - Bending moment demand on RI Des 51 - Lateral force demand on RI Des 123 - Global / slope stability factor Des 125 - Lateral-spreading factor of safety Des 127 - Seismic verification outcome Des 128 - Liquefaction verification outcome |  | New | Free-text notes on the verification, for example why a check was triggered, or whether the outcome is predicted or verified by post-installation testing. | Optional; declared in Common.xsd
Design | verificationType | diggs:DesignVerification/verificationType | CodeType |  | Des 40 - Buckling check (soft-soil) Des 41 - Shear check Des 50 - Bending moment demand on RI Des 51 - Lateral force demand on RI Des 123 - Global / slope stability factor Des 125 - Lateral-spreading factor of safety Des 127 - Seismic verification outcome Des 128 - Liquefaction verification outcome | https://diggsml.org/def/codes/DIGGS/0.1/verificationType.xml | New | The kind of check: buckling, shear, global stability, lateral spreading, seismic, liquefaction, punching or structural axial. | Required; declared in Common.xsd
Design | downdragTreatment | diggs:GeoUnitDesignQuantity/downdragTreatment | CodeType |  | Des 55 - Negative skin-friction limit Des 58 - Limit state for the neutral-plane quantities | https://diggsml.org/def/codes/DIGGS/0.1/downdragTreatment.xml | New | How downdrag was accounted for in the axial analysis of this unit: the neutral-plane method, downdrag folded into a limit-strength check rather than located at a computed plane, engineering experience, or not considered. | Optional; declared in Common.xsd
Design | gridIndexStep | diggs:InstallationSequence/gridIndexStep | GridIndexStepType |  | Ins 9 - Installation sequence — specified rule |  | New | One explicitly ordered node, the alternative to a generated traversal. | Required; declared in Core.xsd
Design | sequenceRule | diggs:InstallationSequence/sequenceRule | InstallationSequenceRuleType |  | Ins 9 - Installation sequence — specified rule |  | New | The traversal that generates the installation order over the grid: Linear or Boustrophedonic, with axisOrder stating which axis varies fastest and the direction along each. | Required; declared in Core.xsd
Design | startPoint | diggs:InstallationSequence/startPoint | GridIndexType |  | Ins 9 - Installation sequence — specified rule |  | New | The grid node the sequence begins at. | Optional; declared in Core.xsd
Design | curve | diggs:LoadTransferRelation/curve | ResultsPropertyType |  | Des 53 - Shaft load-transfer relation Des 54 - Tip load-transfer relation |  | New | The discretized (displacement, stress) series behind initialModulus and limitValue, where the full curve shape matters and not only its initial slope and plateau. | Optional; declared in Common.xsd
Design | formulation | diggs:LoadTransferRelation/formulation | LoadTransferFormulationEnumExtType |  | Des 53 - Shaft load-transfer relation Des 54 - Tip load-transfer relation | Enumeration: diggs:LoadTransferFormulationEnumExtType | New | The load-transfer curve shape adopted, for example Frank-Zhao, linear-elastic-perfectly-plastic, user-defined, or API (for the t-z and q-z formulations of offshore piles). | Optional; declared in Common.xsd
Design | initialModulus | diggs:LoadTransferRelation/initialModulus | ForcePerVolumeMeasureType | Force Per Volume | Des 53 - Shaft load-transfer relation Des 54 - Tip load-transfer relation |  | New | k_tau (shaft) or k_q (tip): the initial slope of the load-transfer curve, the mobilization stiffness at small displacement, before the first break of the curve. | Optional; declared in Common.xsd
Design | limitValue | diggs:LoadTransferRelation/limitValue | PressureMeasureType | Pressure | Des 53 - Shaft load-transfer relation Des 54 - Tip load-transfer relation |  | New | q_s (shaft) or q_p (tip): the limiting unit resistance the curve plateaus to at large displacement. | Optional; declared in Common.xsd
Design | relationType | diggs:LoadTransferRelation/relationType | RelationTypeEnumExtType |  | Des 53 - Shaft load-transfer relation Des 54 - Tip load-transfer relation | Enumeration: diggs:RelationTypeEnumExtType | New | Which mechanism this relation governs: shaft (t-z) or tip (q-z). | Required; declared in Common.xsd
Design | settlementComponent | diggs:PredictedSettlement/settlementComponent | CodeType |  | Des 129 - Predicted settlement, by component Pos 44 - Measured vs predicted settlement | https://diggsml.org/def/codes/DIGGS/0.1/settlementComponent.xml | New | Which component this value is: immediate, primary consolidation, secondary or creep, total, or, in a further decomposition, load transfer platform compression, rigid inclusion elastic shortening or bearing-stratum settlement. | Required; declared in Common.xsd
Design | settlementValue | diggs:PredictedSettlement/settlementValue | LengthMeasureType | Length | Des 129 - Predicted settlement, by component Pos 44 - Measured vs predicted settlement |  | New | The predicted magnitude of this settlement component. | Required; declared in Common.xsd
Design | headLength | diggs:RIColumnHead/headLength | LengthMeasureType | Length | Des 26 - Head / cap present & size |  | New | The second plan dimension, for a rectangular head only. | Optional; declared in RigidInclusions.xsd
Design | headShape | diggs:RIColumnHead/headShape | HeadShapeEnumExtType |  | Des 26 - Head / cap present & size | Enumeration: diggs:HeadShapeEnumExtType | New | The plan shape of the head: square, rectangular, circular, hexagonal or octagonal. | Optional; declared in RigidInclusions.xsd
Design | headThickness | diggs:RIColumnHead/headThickness | LengthMeasureType | Length | Des 26 - Head / cap present & size |  | New | The structural depth of the head, measured vertically. | Optional; declared in RigidInclusions.xsd
Design | headWidth | diggs:RIColumnHead/headWidth | LengthMeasureType | Length | Des 26 - Head / cap present & size |  | New | a: the governing plan dimension of the head: the side length of a square cap, the diameter of a circular one, or the smaller side of a rectangular one. | Optional; declared in RigidInclusions.xsd
Design | featureCount | diggs:SFDesignScope/featureCount | nonNegativeInteger |  | Pos 46 - Test frequency / coverage — achieved |  | New | The total number of features the design applies to within the zone, for example 20 boreholes to be drilled somewhere in the zone. | Optional; declared in Core.xsd
Design basis | appliesToCondition | diggs:DesignBasisParameter/appliesToCondition | CodeType |  | — (outside the SME's 295) |  | New | The condition under which this value applies, such as a soil behavior class, a material, a loading case or a formation level. | Optional; declared in Common.xsd
Design basis | associatedFile | diggs:DesignBasisParameter/associatedFile | AssociatedFilePropertyType |  | — (outside the SME's 295) |  | New | An external file carrying the premise where a value and an expression cannot: for example the scanned or digitized chart a factor is read from, or the spreadsheet a correlation was implemented in. | Optional; declared in Common.xsd
Design basis | functionExpression | diggs:DesignBasisParameter/functionExpression | string |  | — (outside the SME's 295) |  | New | The relationship this premise expresses, written out, for example a modulus conversion as the product of a rheological factor and a Young's modulus, or an end bearing pressure as a bearing factor times a cone resistance. | Optional; declared in Common.xsd
Design basis | sourceSpecification | diggs:DesignBasisParameter/sourceSpecification | SpecificationPropertyType |  | — (outside the SME's 295) |  | New | The standard, code or publication this premise was taken from, referenced into a specification registry or stated inline. | Optional; declared in Common.xsd
Design basis | appliesTo | diggs:DesignFactor/appliesTo | CodeType |  | Des 11 - Partial / global factor set | https://diggsml.org/def/codes/DIGGS/0.1/appliesTo.xml | New | What the factor is applied to: a permanent action, a variable action, a material property such as friction angle, a resistance such as bearing capacity, or a geosynthetic property such as tensile strength. | Optional; declared in Common.xsd
Design basis | analysisApproach | diggs:RIProgramBasis/analysisApproach | AnalysisApproachEnumExtType |  | Des 3 - Design method (coded) | Enumeration: diggs:AnalysisApproachEnumExtType | New | The class of calculation the design was arrived at by: a published analytical method, numerical (finite-element or finite-difference) analysis, engineering judgment or precedent, or pre-production or proof load testing. | Optional; declared in RigidInclusions.xsd
Design basis | hazardStandard | diggs:SeismicHazardParameters/hazardStandard | SpecificationPropertyType |  | Pre 48 - Seismic site class / ground type Pre 49 - Design ground acceleration / hazard |  | New | The code, map or hazard study the values were taken from. | Optional; declared in Common.xsd
Design basis | longPeriodSiteCoefficient | diggs:SeismicHazardParameters/longPeriodSiteCoefficient | DimensionlessMeasureType | Dimensionless | Pre 48 - Seismic site class / ground type Pre 49 - Design ground acceleration / hazard |  | New | The site coefficient applied to the one-second mapped acceleration: Fv in IBC/ASCE 7 and codes derived from it. | Optional; declared in Common.xsd
Design basis | onePeriodSpectralAcceleration | diggs:SeismicHazardParameters/onePeriodSpectralAcceleration | LinearAccelerationMeasureType | Linear Acceleration | Pre 48 - Seismic site class / ground type Pre 49 - Design ground acceleration / hazard |  | New | The mapped spectral response acceleration at the one-second period for the reference site condition the source code defines: S1 in IBC/ASCE 7 and codes derived from it. | Optional; declared in Common.xsd
Design basis | seismicSiteClass | diggs:SeismicHazardParameters/seismicSiteClass | SeismicSiteClassEnumExtType |  | Pre 48 - Seismic site class / ground type Pre 49 - Design ground acceleration / hazard | Enumeration: diggs:SeismicSiteClassEnumExtType | New | The site classification the site coefficients were read against, as investigated: the ground as found, before any improvement. | Optional; declared in Common.xsd
Design basis | shortPeriodSiteCoefficient | diggs:SeismicHazardParameters/shortPeriodSiteCoefficient | DimensionlessMeasureType | Dimensionless | Pre 48 - Seismic site class / ground type Pre 49 - Design ground acceleration / hazard |  | New | The site coefficient applied to the short-period mapped acceleration: Fa in IBC/ASCE 7 and codes derived from it. | Optional; declared in Common.xsd
Design basis | shortPeriodSpectralAcceleration | diggs:SeismicHazardParameters/shortPeriodSpectralAcceleration | LinearAccelerationMeasureType | Linear Acceleration | Pre 48 - Seismic site class / ground type Pre 49 - Design ground acceleration / hazard |  | New | The mapped spectral response acceleration at short period for the reference site condition the source code defines: Ss, conventionally at 0.2 s, in IBC/ASCE 7 and codes derived from it. | Optional; declared in Common.xsd
Equipment | calibrationConditions | diggs:Calibration/calibrationConditions | ParameterArrayPropertyType |  | Ins 42 - Grout-pump / plant calibration |  | Extended | The conditions the calibration was performed under, as named parameters with values, tolerances and units - for example ambient temperature and humidity. | Optional; declared in Common.xsd
Equipment | calibrationMethod | diggs:Calibration/calibrationMethod | SpecificationPropertyType |  | Ins 42 - Grout-pump / plant calibration |  | Extended | The standard or procedure the calibration followed, as a Specification object or a reference to one - for example a registry entry for the standard, or the laboratory's own procedure. | Optional; declared in Common.xsd
Equipment | calibrationResults | diggs:Calibration/calibrationResults | ResultsPropertyType |  | Ins 42 - Grout-pump / plant calibration |  | Extended | A table of calibration points: one row per point, with columns such as the reference value applied, the value the item indicated, the deviation between them and the expanded uncertainty at that point. | Optional; declared in Common.xsd
Equipment | calibrationValues | diggs:Calibration/calibrationValues | ParameterArrayPropertyType |  | Ins 42 - Grout-pump / plant calibration |  | Extended | Values established or reported by the calibration, as named parameters with their values and units - for example a calibration constant, resolution or uncertainty. | Required; declared in Common.xsd
Equipment | certificateNumber | diggs:Calibration/certificateNumber | string |  | Ins 42 - Grout-pump / plant calibration |  | Extended | The number of the calibration certificate or report issued for this calibration. | Optional; declared in Common.xsd
Equipment | dueDate | diggs:Calibration/dueDate | TimePositionType |  | Ins 42 - Grout-pump / plant calibration |  | Extended | The date by which the equipment is due to be calibrated again, as stated on the certificate. | Optional; declared in Common.xsd
Equipment | referenceStandard | diggs:Calibration/referenceStandard | EquipmentPropertyType |  | Ins 42 - Grout-pump / plant calibration |  | Extended | The reference equipment the item was calibrated against, such as a dead-weight tester or a proving load cell, as an Equipment object or a reference to one. | Optional; declared in Common.xsd
Grout | ageAtTest | diggs:GroutSpecimen/ageAtTest | TimeMeasureType | Time | Pos 10 - Concrete cylinder / core compressive strength Ins 41 - Fresh-concrete sampling (cylinders cast) |  | Extended | Age of the specimen when tested, counted from the time water was added to the mix. | Optional; declared in Grouting.xsd
Grout | curingMethod | diggs:GroutSpecimen/curingMethod | CodeType |  | Pos 10 - Concrete cylinder / core compressive strength Ins 41 - Fresh-concrete sampling (cylinders cast) | https://diggsml.org/def/codes/DIGGS/0.1/curingMethod.xml | Extended | How the specimen was cured (e.g. | Optional; declared in Grouting.xsd
Grout | curingTemperature | diggs:GroutSpecimen/curingTemperature | ThermodynamicTemperatureMeasureType | Thermodynamic Temperature | Pos 10 - Concrete cylinder / core compressive strength Ins 41 - Fresh-concrete sampling (cylinders cast) |  | Extended | Temperature at which the specimen was cured. | Optional; declared in Grouting.xsd
Grout | endPreparation | diggs:GroutSpecimen/endPreparation | CodeType |  | Pos 10 - Concrete cylinder / core compressive strength Ins 41 - Fresh-concrete sampling (cylinders cast) | https://diggsml.org/def/codes/DIGGS/0.1/endPreparation.xml | Extended | Preparation of the loaded end faces before testing (e.g. | Optional; declared in Grouting.xsd
Grout | specimenOrigin | diggs:GroutSpecimen/specimenOrigin | SpecimenOriginEnumExtType |  | Pos 10 - Concrete cylinder / core compressive strength Ins 41 - Fresh-concrete sampling (cylinders cast) | Enumeration: diggs:SpecimenOriginEnumExtType | Extended | How the specimen was made: molded from fresh material, cast in place in the structure, cored from hardened material, or sawed. | Optional; declared in Grouting.xsd
Grout | bleedWaterMass | diggs:GroutSpecimenConditions/bleedWaterMass | MassMeasureType | Mass | Pos 10 - Concrete cylinder / core compressive strength Ins 41 - Fresh-concrete sampling (cylinders cast) |  | Extended | The mass of bleed water that occurs during curing, generally determined by weighing the specimen before and after draining the bleed water off the sample. | Required; declared in Grouting.xsd
Grout | bulkDensity | diggs:GroutSpecimenConditions/bulkDensity | DensityOrUnitWeightMeasureType | Density Or Unit Weight | Pos 10 - Concrete cylinder / core compressive strength Ins 41 - Fresh-concrete sampling (cylinders cast) |  | Extended | Bulk density of the specimen before testing, from its mass and dimensions or by submerged weighing. | Optional; declared in Grouting.xsd
Grout | conditionOnReceipt | diggs:GroutSpecimenConditions/conditionOnReceipt | CodeType |  | Pos 10 - Concrete cylinder / core compressive strength Ins 41 - Fresh-concrete sampling (cylinders cast) | https://diggsml.org/def/codes/DIGGS/0.1/conditionOnReceipt.xml | Extended | Defects or damage noted in the specimen, or in its caps, before testing (e.g. | Optional; declared in Grouting.xsd
Grout | crossSectionalArea | diggs:GroutSpecimenConditions/crossSectionalArea | AreaMeasureType | Area | Pos 10 - Concrete cylinder / core compressive strength Ins 41 - Fresh-concrete sampling (cylinders cast) |  | Extended | Cross-sectional area of the specimen on which the load acts. | Optional; declared in Grouting.xsd
Grout | dimensionBasis | diggs:GroutSpecimenConditions/dimensionBasis | CodeType |  | Pos 10 - Concrete cylinder / core compressive strength Ins 41 - Fresh-concrete sampling (cylinders cast) |  | Extended | Whether the dimensions recorded are the designated (nominal) size of the mold or specimen, or the actual measured dimensions. | Optional; declared in Grouting.xsd
Grout | heightDiameterRatio | diggs:GroutSpecimenConditions/heightDiameterRatio | double |  | Pos 10 - Concrete cylinder / core compressive strength Ins 41 - Fresh-concrete sampling (cylinders cast) |  | Extended | For cylindrical specimens, the specimen height divided by the specimen diameter (H/D, also written L/D): the ratio that compressive strength standards use to decide whether a correction to the measured strength applies. | Optional; declared in Grouting.xsd
Grout | moistureConditionAtTest | diggs:GroutSpecimenConditions/moistureConditionAtTest | MoistureConditionAtTestEnumExtType |  | Pos 10 - Concrete cylinder / core compressive strength Ins 41 - Fresh-concrete sampling (cylinders cast) | Enumeration: diggs:MoistureConditionAtTestEnumExtType | Extended | Moisture condition of the specimen when tested (e.g. | Optional; declared in Grouting.xsd
Grout | wetMass | diggs:GroutSpecimenConditions/wetMass | MassMeasureType | Mass | Pos 10 - Concrete cylinder / core compressive strength Ins 41 - Fresh-concrete sampling (cylinders cast) |  | Extended | The mass of the specimen before testing, with any surface moisture removed. | Required; declared in Grouting.xsd
Grout | acidSolubleChlorideContent | diggs:TrialGroutBatch/acidSolubleChlorideContent | MassPerMassMeasureType | Mass Per Mass | Ins 33 - Concrete mix / strength class Ins 34 - Cement type |  | Extended | Acid-soluble chloride ion (Cl-) content of the hardened grout or concrete of the batch, as a mass fraction of the cement (for example %). | Optional; declared in Grouting.xsd
Grout | bindingMaterialContent | diggs:TrialGroutBatch/bindingMaterialContent | MassPerVolumeMeasureType | Mass Per Volume | Ins 33 - Concrete mix / strength class Ins 34 - Cement type |  | Extended | Mass of binding material per unit volume of the batch as produced: the cement plus any binders recorded as binder components (fly ash, slag, silica fume and the like), excluding fillers and admixtures. | Optional; declared in Grouting.xsd
Grout | waterSolubleChlorideContent | diggs:TrialGroutBatch/waterSolubleChlorideContent | MassPerMassMeasureType | Mass Per Mass | Ins 33 - Concrete mix / strength class Ins 34 - Cement type |  | Extended | Water-soluble chloride ion (Cl-) content of the hardened grout or concrete of the batch, as a mass fraction of the cement (for example %). | Optional; declared in Grouting.xsd
Installation | constructionEvent | diggs:AbstractConstructionActivity/constructionEvent | InstallationEventPropertyType |  | Ins 57 - Remarks / downtime — structured event |  | Extended | An event recorded while this construction activity was carried out, such as an obstruction met, a loss of material, a stoppage or a refusal. | Optional; declared in AbstractTypes.xsd
Installation | constructionMethod | diggs:ConstructionActivityMethod/constructionMethod | SpecificationPropertyType |  | Ins 10 - Tool / auger diameter |  | New | A specification of the method followed over the location, citing or describing the standard, procedure or technique rather than only naming it. | Required; declared in Core.xsd
Program | featureCount | diggs:ProgressEvent/featureCount | nonNegativeInteger |  | — (outside the SME's 295) |  | New | Where the progress involves the creation or disposition of features (sampling features, samples), the number of features completed at this phase of the implementation. | Optional; declared in Core.xsd
Program | progressState | diggs:ProgressEvent/progressState | CodeType |  | — (outside the SME's 295) |  | New | The state of progress reached. | Required; declared in Core.xsd
Program | timeStamp | diggs:ProgressEvent/timeStamp | TimePositionType |  | — (outside the SME's 295) |  | New | The date and time the progress state was recorded. | Required; declared in Core.xsd
Specification | constraintRationale | diggs:ClearanceConstraint/constraintRationale | CodeType |  | Ins 9 - Installation sequence — specified rule | https://diggsml.org/def/codes/DIGGS/0.1/constraintRationale.xml | New | Why the constraint exists, such as vibration sensitivity, fresh material curing, hydraulic fracture risk, ground heave or settlement risk, utility strike risk, structural load interaction, personnel safety exclusion, noise restriction or environmental buffer. | Optional; declared in Core.xsd
Specification | elapsedTimeBasis | diggs:ClearanceConstraint/elapsedTimeBasis | ElapsedTimeBasisEnumExtType |  | Ins 9 - Installation sequence — specified rule | Enumeration: diggs:ElapsedTimeBasisEnumExtType | New | Which pair of timestamps minimumElapsedTime is measured between: completion of one to start of the other, start to start, completion to completion, or start to completion. | Optional; declared in Core.xsd
Specification | minimumElapsedTime | diggs:ClearanceConstraint/minimumElapsedTime | TimeMeasureType | Time | Ins 9 - Installation sequence — specified rule |  | New | The duration threshold. | Optional; declared in Core.xsd
Specification | minimumSeparation | diggs:ClearanceConstraint/minimumSeparation | LengthMeasureType | Length | Ins 9 - Installation sequence — specified rule |  | New | The distance threshold. | Optional; declared in Core.xsd
Specification | referenceFeatureType | diggs:ClearanceConstraint/referenceFeatureType | CodeWithAuthorityType |  | Ins 9 - Installation sequence — specified rule |  | New | The kind of feature the subject population (the inherited appliesToFeatureType) must keep clear of. | Optional; declared in Core.xsd
Specification | separationBasis | diggs:ClearanceConstraint/separationBasis | CodeType |  | Ins 9 - Installation sequence — specified rule | https://diggsml.org/def/codes/DIGGS/0.1/separationBasis.xml | New | How minimumSeparation is measured between two features: centerline to centerline, edge to edge, nearest point, plan-view distance or slant distance. | Optional; declared in Core.xsd
Specification | temporalOrder | diggs:ClearanceConstraint/temporalOrder | ClearanceTemporalOrderEnumType |  | Ins 9 - Installation sequence — specified rule | Enumeration: diggs:ClearanceTemporalOrderEnumType | New | Whether minimumElapsedTime is symmetric ("unordered") or directional ("referenceBeforeSubject", "subjectBeforeReference"). | Optional; declared in Core.xsd
Specification | constructionMethod | diggs:ConstructionActivitySpecification/constructionMethod | ConstructionActivityMethodPropertyType |  | Ins 7 - Installation method (coded) |  | New | A method the activity is required to follow, as a diggs:ConstructionActivityMethod: the standard or procedure, the part of the feature it applies to, and the cutting tool it requires. | Optional; declared in Core.xsd
Specification | recordingParameter | diggs:ConstructionActivitySpecification/recordingParameter | CodeWithAuthorityType |  | Ins 7 - Installation method (coded) |  | New | A quantity the work is required to record in real time, such as drilling speed, depth, torque or grout pressure, as a code from a property dictionary. | Optional; declared in Core.xsd
Specification | requiredEquipment | diggs:ConstructionActivitySpecification/requiredEquipment | EquipmentPropertyType |  | Ins 7 - Installation method (coded) |  | New | Equipment the activity is required to use, such as a rig with a depth and torque monitor or a pump with a flow meter. | Optional; declared in Core.xsd
Specification | appliesToMeasurementKind | diggs:MeasurementSpecification/appliesToMeasurementKind | CodeType |  | Des 140 - Load-test regime & acceptance (set at design) Des 141 - Integrity-testing regime |  | New | The kind of measurement this specification applies to, from the same vocabulary as diggs:DesignMeasurementType/measurementKind. | Optional; declared in Core.xsd
Specification | measurementMethod | diggs:MeasurementSpecification/measurementMethod | MeasurementMethodPropertyType |  | Des 140 - Load-test regime & acceptance (set at design) Des 141 - Integrity-testing regime |  | New | A method the measurement is required to follow: the standard or procedure document, as a diggs:Specification. | Optional; declared in Core.xsd
Specification | recordingParameter | diggs:MeasurementSpecification/recordingParameter | CodeWithAuthorityType |  | Des 140 - Load-test regime & acceptance (set at design) Des 141 - Integrity-testing regime |  | New | A quantity the measurement is required to record, such as a settlement, an applied stress or a water level, as a code from a property dictionary. | Optional; declared in Core.xsd
Specification | requiredEquipment | diggs:MeasurementSpecification/requiredEquipment | EquipmentPropertyType |  | Des 140 - Load-test regime & acceptance (set at design) Des 141 - Integrity-testing regime |  | New | Equipment the measurement is required to use, such as a calibrated jack, dial gauges of a stated resolution or a reference beam. | Optional; declared in Core.xsd
Specification | riInstallationMethod | diggs:RIColumnSpecification/riInstallationMethod | RIInstallationMethodEnumExtType |  | Des 5 - RI type / installation-technique family (coded) | Enumeration: diggs:RIInstallationMethodEnumExtType | New | How the ground is to be handled as the columns this specification governs are formed: full displacement, partial displacement or replacement. | Optional; declared in RigidInclusions.xsd
Specification | aggregateGradationCurveCoarseLimit | diggs:RILTPSpecification/aggregateGradationCurveCoarseLimit | SieveAnalysisPropertyType |  | Des 81 - LTP type / material |  | New | The coarse bound of the permitted gradation envelope for the platform fill: the curve the material may not be coarser than. | Optional; declared in RigidInclusions.xsd
Specification | aggregateGradationCurveFineLimit | diggs:RILTPSpecification/aggregateGradationCurveFineLimit | SieveAnalysisPropertyType |  | Des 81 - LTP type / material |  | New | The fine bound of the permitted gradation envelope for the platform fill: the curve the material may not be finer than. | Optional; declared in RigidInclusions.xsd
Specification | materialType | diggs:RILTPSpecification/materialType | LithologyPropertyType |  | Des 81 - LTP type / material |  | New | The fill material the platform is specified to be built from. | Optional; declared in RigidInclusions.xsd
Test procedure | hammerEnergy | diggs:DynamicLoadTest/hammerEnergy | EnergyMeasureType | Energy | Pos 18 - Dynamic load test (if used) |  | New | The rated or observed energy delivered by the impact hammer for the blows tested. | Optional; declared in ExtProcedures.xsd
Test procedure | testMethod | diggs:DynamicLoadTest/testMethod | CodeType |  | Pos 18 - Dynamic load test (if used) | https://diggsml.org/def/codes/DIGGS/0.1/dynamicLoadTestMethod.xml | New | The method used to derive pile resistance. | Optional; declared in ExtProcedures.xsd
Test procedure | loadApplicationPoint | diggs:LateralLoadTest/loadApplicationPoint | PointLocationPropertyType |  | — (outside the SME's 295) |  | New | The level on the element at which the lateral load was applied, given as a position. | Optional; declared in ExtProcedures.xsd
Test procedure | loadingProcedure | diggs:LateralLoadTest/loadingProcedure | CodeType |  | — (outside the SME's 295) | https://diggsml.org/def/codes/DIGGS/0.1/lateralLoadTestProcedure.xml | New | The loading procedure used: one of the eight named procedures of ASTM D3966/D3966M. | Optional; declared in ExtProcedures.xsd
Test procedure | appliedLoad | diggs:LoadTestIncrement/appliedLoad | ForceMeasureType | Force | Pos 14 - Load-test setup / reaction & procedure |  | New | The load applied at this increment. | Optional; declared in ExtProcedures.xsd
Test procedure | appliedStress | diggs:LoadTestIncrement/appliedStress | PressureMeasureType | Pressure | Pos 14 - Load-test setup / reaction & procedure |  | New | The stress applied at this increment, for tests loaded and reported as a stress on a bearing area. | Optional; declared in ExtProcedures.xsd
Test procedure | holdDuration | diggs:LoadTestIncrement/holdDuration | TimeMeasureType | Time | Pos 14 - Load-test setup / reaction & procedure |  | New | The fixed duration the increment was held, where the governing procedure specifies a clock-time hold rather than a movement-rate stabilization criterion. | Optional; declared in ExtProcedures.xsd
Test procedure | incrementNumber | diggs:LoadTestIncrement/incrementNumber | positiveInteger |  | Pos 14 - Load-test setup / reaction & procedure |  | New | The sequence number of this increment within the test. | Optional; declared in ExtProcedures.xsd
Test procedure | incrementTimeSeries | diggs:LoadTestIncrement/incrementTimeSeries | LoadTestIncrementTimeSeriesPropertyType |  | Pos 14 - Load-test setup / reaction & procedure |  | New | The readings taken during this increment, in time order, for example load, movement and temperature at each reading time. | Optional; declared in ExtProcedures.xsd
Test procedure | loadingPhase | diggs:LoadTestIncrement/loadingPhase | LoadTestIncrementPhaseEnumExtType |  | Pos 14 - Load-test setup / reaction & procedure | Enumeration: diggs:LoadTestIncrementPhaseEnumExtType | New | Whether this increment is part of seating, loading, unloading, or a reload within a cyclic sequence. | Optional; declared in ExtProcedures.xsd
Test procedure | stabilizationCriterion | diggs:LoadTestIncrement/stabilizationCriterion | LengthPerTimeMeasureType | Length Per Time | Pos 14 - Load-test setup / reaction & procedure |  | New | The rate-of-movement threshold that had to be reached before advancing from this increment, where the governing procedure specifies a stabilization criterion rather than a fixed-duration hold. | Optional; declared in ExtProcedures.xsd
Test procedure | amplificationEnd | diggs:LowStrainIntegrityTest/amplificationEnd | LengthMeasureType | Length | Pos 8 - Low-strain integrity test |  | New | The depth below the pile head at which the amplification reaches its maximum - the end of the plotted record. | Optional; declared in ExtProcedures.xsd
Test procedure | amplificationFactor | diggs:LowStrainIntegrityTest/amplificationFactor | DimensionlessMeasureType | Dimensionless | Pos 8 - Low-strain integrity test |  | New | The setting of the amplification as reported by the test equipment, on the equipment's own scale (the "Amp" of a Piletest record, the magnification factor of a PDI record). | Optional; declared in ExtProcedures.xsd
Test procedure | amplificationFunction | diggs:LowStrainIntegrityTest/amplificationFunction | AmplificationFunctionEnumExtType |  | Pos 8 - Low-strain integrity test | Enumeration: diggs:AmplificationFunctionEnumExtType | New | The shape of the gain applied to the record with time after the impact to bring up the reflections weakened by damping: exponential, linear or none. | Optional; declared in ExtProcedures.xsd
Test procedure | amplificationStart | diggs:LowStrainIntegrityTest/amplificationStart | LengthMeasureType | Length | Pos 8 - Low-strain integrity test |  | New | The depth below the pile head at which the amplification begins to rise from unity. | Optional; declared in ExtProcedures.xsd
Test procedure | averagedImpactCount | diggs:LowStrainIntegrityTest/averagedImpactCount | positiveInteger |  | Pos 8 - Low-strain integrity test |  | New | The number of hammer impacts averaged into the record of this test, as reported by the test equipment - one value for the test, not one per result. | Optional; declared in ExtProcedures.xsd
Test procedure | evaluationSoftware | diggs:LowStrainIntegrityTest/evaluationSoftware | SoftwareApplicationPropertyType |  | Pos 8 - Low-strain integrity test |  | New | The software, and its version, that was used to evaluate the record. | Optional; declared in ExtProcedures.xsd
Test procedure | filterCutoff | diggs:LowStrainIntegrityTest/filterCutoff | FrequencyMeasureType | Frequency | Pos 8 - Low-strain integrity test |  | New | The cutoff frequency of the filter applied to the record, as reported by the test equipment. | Optional; declared in ExtProcedures.xsd
Test procedure | filterType | diggs:LowStrainIntegrityTest/filterType | FilterTypeEnumExtType |  | Pos 8 - Low-strain integrity test | Enumeration: diggs:FilterTypeEnumExtType | New | The kind of filter applied to the record: low_pass, high_pass, band_pass or none. | Optional; declared in ExtProcedures.xsd
Test procedure | frequencyResponse | diggs:LowStrainIntegrityTest/frequencyResponse | ResultsPropertyType |  | Pos 8 - Low-strain integrity test |  | New | A frequency-domain record of the test as a table: one row per frequency, with columns such as the frequency and the mobility (the velocity transform over the force transform). | Optional; declared in ExtProcedures.xsd
Test procedure | headPreparation | diggs:LowStrainIntegrityTest/headPreparation | HeadPreparationEnumExtType |  | Pos 8 - Low-strain integrity test | Enumeration: diggs:HeadPreparationEnumExtType | New | How the head of the element was prepared before the test: cut_and_ground (cut down to sound concrete and the test surface ground smooth), cut (cut down to sound concrete, not ground), ground (the test surface ground smooth without cutting) or none (tested on the head as found). | Optional; declared in ExtProcedures.xsd
Test procedure | impactNormalized | diggs:LowStrainIntegrityTest/impactNormalized | boolean |  | Pos 8 - Low-strain integrity test |  | New | True where the impact (the force or the pulse) is normalized in the displayed record, so that the height of the impact is not comparable between records. | Optional; declared in ExtProcedures.xsd
Test procedure | impactOffset | diggs:LowStrainIntegrityTest/impactOffset | LengthMeasureType | Length | Pos 8 - Low-strain integrity test |  | New | The distance from the point of impact to the motion transducer. | Optional; declared in ExtProcedures.xsd
Test procedure | lengthToDiameterRatio | diggs:LowStrainIntegrityTest/lengthToDiameterRatio | double |  | Pos 8 - Low-strain integrity test |  | New | The ratio of the length of the element to its diameter, a number without a unit. | Optional; declared in ExtProcedures.xsd
Test procedure | recordLength | diggs:LowStrainIntegrityTest/recordLength | TimeMeasureType | Time | Pos 8 - Low-strain integrity test |  | New | The duration of the digitized record after the impact. | Optional; declared in ExtProcedures.xsd
Test procedure | recordReference | diggs:LowStrainIntegrityTest/recordReference | RecordReferenceEnumExtType |  | Pos 8 - Low-strain integrity test | Enumeration: diggs:RecordReferenceEnumExtType | New | What time zero of the evaluated record is referenced to: initial_rise (the first rise of the impact pulse from the baseline) or first_peak (the peak of the impact pulse). | Optional; declared in ExtProcedures.xsd
Test procedure | referenceLength | diggs:LowStrainIntegrityTest/referenceLength | LengthMeasureType | Length | Pos 8 - Low-strain integrity test |  | New | The length of the element that the record was evaluated against - the length entered into the equipment, which marks where the toe reflection is expected. | Optional; declared in ExtProcedures.xsd
Test procedure | referenceLengthBasis | diggs:LowStrainIntegrityTest/referenceLengthBasis | ReferenceLengthBasisEnumExtType |  | Pos 8 - Low-strain integrity test | Enumeration: diggs:ReferenceLengthBasisEnumExtType | New | What referenceLength measures: as_cast (the whole element as constructed), embedded (the part below the ground surface) or below_sensor (from the sensor position down). | Optional; declared in ExtProcedures.xsd
Test procedure | sampleResolution | diggs:LowStrainIntegrityTest/sampleResolution | positiveInteger |  | Pos 8 - Low-strain integrity test |  | New | The resolution of the analog-to-digital conversion, in bits. | Optional; declared in ExtProcedures.xsd
Test procedure | samplingRate | diggs:LowStrainIntegrityTest/samplingRate | FrequencyMeasureType | Frequency | Pos 8 - Low-strain integrity test |  | New | The rate at which the transducer signal was digitized. | Optional; declared in ExtProcedures.xsd
Test procedure | sensorMounting | diggs:LowStrainIntegrityTest/sensorMounting | SensorMountingEnumExtType |  | Pos 8 - Low-strain integrity test | Enumeration: diggs:SensorMountingEnumExtType | New | How the motion transducer was attached to the pile head: wax, adhesive, clamp or hand_held. | Optional; declared in ExtProcedures.xsd
Test procedure | sensorOffset | diggs:LowStrainIntegrityTest/sensorOffset | LengthMeasureType | Length | Pos 8 - Low-strain integrity test |  | New | The distance of a transducer position from the centre of the pile head. | Optional; declared in ExtProcedures.xsd
Test procedure | sensorPositionCount | diggs:LowStrainIntegrityTest/sensorPositionCount | positiveInteger |  | Pos 8 - Low-strain integrity test |  | New | The number of positions on the pile head at which the motion transducer was placed for this test. | Optional; declared in ExtProcedures.xsd
Test procedure | sharpeningApplied | diggs:LowStrainIntegrityTest/sharpeningApplied | boolean |  | Pos 8 - Low-strain integrity test |  | New | True where a sharpening or similar enhancement was applied to the record to make reflections more distinct. | Optional; declared in ExtProcedures.xsd
Test procedure | testMethod | diggs:LowStrainIntegrityTest/testMethod | LowStrainTestMethodEnumExtType |  | Pos 8 - Low-strain integrity test | Enumeration: diggs:LowStrainTestMethodEnumExtType | New | The analysis method used: pulse_echo (the record is evaluated in the time domain) or transient_response (the ratio of velocity to force is evaluated in the frequency domain). | Optional; declared in ExtProcedures.xsd
Test procedure | waveSpeed | diggs:LowStrainIntegrityTest/waveSpeed | LengthPerTimeMeasureType | Length Per Time | Pos 8 - Low-strain integrity test |  | New | The one-dimensional stress-wave propagation speed used to convert the travel time of a reflection to a depth. | Optional; declared in ExtProcedures.xsd
Test procedure | analysisMethod | diggs:RapidLoadTest/analysisMethod | RapidLoadTestAnalysisMethodEnumExtType |  | Pos 18 - Dynamic load test (if used) | Enumeration: diggs:RapidLoadTestAnalysisMethodEnumExtType | New | The method used to derive an equivalent static load-displacement response from the measured force pulse: the Unloading Point Method or the Modified Unloading Point Method. | Optional; declared in ExtProcedures.xsd
Test procedure | pulseDuration | diggs:RapidLoadTest/pulseDuration | TimeMeasureType | Time | Pos 18 - Dynamic load test (if used) |  | New | The duration of the applied force pulse. | Optional; declared in ExtProcedures.xsd
Test procedure | testCategory | diggs:RapidLoadTest/testCategory | RapidLoadTestCategoryEnumExtType |  | Pos 18 - Dynamic load test (if used) | Enumeration: diggs:RapidLoadTestCategoryEnumExtType | New | The classification of the test by purpose, as an investigation test or a control test (EN ISO 22477-10). | Optional; declared in ExtProcedures.xsd
Test procedure | loadingProcedure | diggs:StaticLoadTest/loadingProcedure | CodeType |  | Pos 13 - Static load test on single column | https://diggsml.org/def/codes/DIGGS/0.1/staticLoadTestProcedure.xml | New | The loading procedure used. | Optional; declared in ExtProcedures.xsd
Test procedure | ambientTemperature | diggs:ThermalIntegrityProfiling/ambientTemperature | ThermodynamicTemperatureMeasureType | Thermodynamic Temperature | Pos 9 - Thermal integrity profiling (TIP) |  | New | The ambient (air) temperature at the time of measurement: a single environmental reading, not the measured concrete temperature profile, which is a result. | Optional; declared in ExtProcedures.xsd
Test procedure | cureTimeAtMeasurement | diggs:ThermalIntegrityProfiling/cureTimeAtMeasurement | TimeMeasureType | Time | Pos 9 - Thermal integrity profiling (TIP) |  | New | The time elapsed since concrete placement when the reading was taken. | Optional; declared in ExtProcedures.xsd
Test procedure | measurementMethod | diggs:ThermalIntegrityProfiling/measurementMethod | ThermalIntegrityProfilingMethodEnumExtType |  | Pos 9 - Thermal integrity profiling (TIP) | Enumeration: diggs:ThermalIntegrityProfilingMethodEnumExtType | New | Which of the three methods of ASTM D7949 was used: thermal probe (Method A), embedded thermal sensor (Method B) or embedded fiber-optic cable (Method C). | Optional; declared in ExtProcedures.xsd
Test procedure | loadedFootprint | diggs:ZoneLoadTest/loadedFootprint | PlanarSurfacePropertyType |  | Pos 17 - Zone Load Test on LTP (ZLT) |  | New | The plan-view extent of the loaded area, where it does not cover the whole of the load transfer platform cited through Test/samplingFeatureRef. | Optional; declared in ExtProcedures.xsd
Testing & monitoring plan | duration | diggs:DesignMeasurement/duration | TimeMeasureType | Time | Pos 48 - Monitoring duration & frequency — planned |  | New | How long the measurement is planned to run: a monitoring campaign's span, a load-test hold time or the length of a logging window. | Optional; declared in Core.xsd
Testing & monitoring plan | measurementLocation | diggs:DesignMeasurement/measurementLocation | LocationPropertyType |  | Des 142 - Monitoring / instrumentation plan |  | New | The planned location of the measurement: most often a diggs:LinearExtent for the planned depth or depth interval in the linear referencing system of samplingFeatureDesignRef, a diggs:PointLocation for a single test position or instrument point, or a diggs:MultiPointLocation for several positions ser | Optional; declared in Core.xsd
Testing & monitoring plan | measurementMethod | diggs:DesignMeasurement/measurementMethod | MeasurementMethodPropertyType |  | Des 140 - Load-test regime & acceptance (set at design) |  | New | The method the measurement is planned to follow, inline or by reference, so the same method can be shared across many planned measurements. | Optional; declared in Core.xsd
Testing & monitoring plan | plannedProcedure | diggs:DesignMeasurement/plannedProcedure | ProcedurePropertyType |  | Des 140 - Load-test regime & acceptance (set at design) |  | New | The procedure the measurement is planned to be carried out with, as the same procedure object a realized measurement carries in its procedure property, for example a diggs:PlateLoadTest or a diggs:StaticLoadTest, inline or by reference. | Optional; declared in Core.xsd
Testing & monitoring plan | testingDensityPerArea | diggs:DesignMeasurement/testingDensityPerArea | ReciprocalAreaMeasureType | Reciprocal Area | Pos 29 - LTP special-inspection frequency / regime |  | New | The testing density per unit area, for example one compaction test per unit area of slab or platform. | Required; declared in Core.xsd
Testing & monitoring plan | testingDensityPerElement | diggs:DesignMeasurement/testingDensityPerElement | DimensionlessMeasureType | Dimensionless | Pos 29 - LTP special-inspection frequency / regime |  | New | The testing density per discrete element, for example one test per footing or one test per N columns. | Required; declared in Core.xsd
Testing & monitoring plan | testingDensityPerLength | diggs:DesignMeasurement/testingDensityPerLength | ReciprocalLengthMeasureType | Reciprocal Length | Pos 29 - LTP special-inspection frequency / regime |  | New | The testing density per unit length, for example one test per linear foot of wall or one inspection per 10 m of trench. | Required; declared in Core.xsd
Testing & monitoring plan | testingProgress | diggs:PlannedTest/testingProgress | ProgressEventArrayPropertyType |  | — (outside the SME's 295) |  | New | The progress of the test, as a series of progress events. | Optional; declared in Core.xsd
Testing & monitoring plan | measurementSpecification | diggs:TestingProgram/measurementSpecification | MeasurementSpecificationPropertyType |  | — (outside the SME's 295) |  | New | A specification of how a measurement is carried out. | Optional; declared in Core.xsd
Testing & monitoring plan | plannedTest | diggs:TestingProgram/plannedTest | PlannedTestPropertyType |  | — (outside the SME's 295) |  | New | A planned test of the program. | Optional; declared in Core.xsd
Testing & monitoring plan | specimenPrepSpecification | diggs:TestingProgram/specimenPrepSpecification | SpecimenPrepSpecificationPropertyType |  | — (outside the SME's 295) |  | New | A specification of how a specimen is prepared. | Optional; declared in Core.xsd
Testing & monitoring plan | testingSchedule | diggs:TestingProgram/testingSchedule | TestingSchedulePropertyType |  | — (outside the SME's 295) |  | New | A testing schedule of the program. | Optional; declared in Core.xsd
Testing & monitoring plan | plannedCompletionDate | diggs:TestingSchedule/plannedCompletionDate | TimeInstantPropertyType |  | — (outside the SME's 295) |  | New | The date and time by which the complete schedule is planned to be completed. | Optional; declared in Core.xsd
Testing & monitoring plan | receivingEntity | diggs:TestingSchedule/receivingEntity | BusinessAssociatePropertyType |  | — (outside the SME's 295) |  | New | The entity that takes receipt of the submitted schedule. | Required; declared in Core.xsd
Testing & monitoring plan | scheduleProgress | diggs:TestingSchedule/scheduleProgress | ProgressEventArrayPropertyType |  | — (outside the SME's 295) |  | New | The progress of the schedule, as a series of progress events. | Optional; declared in Core.xsd
Testing & monitoring plan | submittingEntity | diggs:TestingSchedule/submittingEntity | BusinessAssociatePropertyType |  | — (outside the SME's 295) |  | New | The entity that submits the schedule to the receiving entity (laboratory) for analysis. | Optional; declared in Core.xsd

## README
RI-DIGGS Essential Parameters — REVISED
Currency | Reflects diggs-schema main @ 188e7fc (3.1-dev merged, 2026-10-08) and def master @ 2d76ba6, compared against the published release 3.0.0 (5a69dcf). Updated 2026-10-08 (WBK1) for every schema and dictionary change since the 2026-09-01 closure: see the 2026-10-08 block at the foot of this sheet.
What changed from the original workbook
Overview and Pre-installation tabs | Overview: analysed at task P3 (2026-08-27) and confirmed to hold ZERO parameters - it is workbook front matter (title, tally, legend, standards note). Its tally and legend were regenerated from the sheets on 2026-10-08 (WBK1). Pre-installation: analysed at task P1 (2026-08-27) and carries the same Dictionary URL / status / Orig. row / Build task / Notes treatment as the other three tabs.
Design / Installation / Post-installation | Rewritten: conflated rows split, duplicate rows merged, 'DIGGS schema location' replaced with the actual element each parameter maps to, and 'New element?' reclassified against DIGGS release 3.0.0.
V2 workbook additions (2026-08-17 SME update) | The SME sent an updated workbook 2026-08-17 with 11 new rows across Design/Installation/Post-installation (RI-DIGGS_Essential_Parameters V2.xlsx, repo root), analysed in docs/RI_V2_New_Parameters_Analysis.md. Seven were built and added here 2026-08-18 (Design row 50; Installation rows 31, 32, 43; Post-installation rows 22, 31, 32) - their 'Orig. row' cells read 'V2-<n>' rather than a plain number, to flag they come from the V2 workbook, not the original 224. Their Notes cells start 'ADDED FROM V2 WORKBOOK'. Four V2 rows remain unbuilt and are NOT in this workbook yet: Design row 14 (treated area) and Installation rows 14-15 (working-platform material/thickness) - the latter two blocked on an SME conversation (see rigid-inclusions repo CLAUDE.md, F1).
'New element?' labels | Assigned by comparing the element(s) that carry each parameter against the DIGGS 3.0.0 release and the 3.1-dev branch. The test is on the ELEMENT DECLARATION, not on the object it is used in.
Existing | A DIGGS element in the 3.0.0 release represents the parameter without modification. An INHERITED property (e.g. centerLine, referencePoint, gml:name) counts as Existing even when it is used on a new object such as diggs:RIColumn, because the declaration itself is unchanged.
Dictionary Only | A dictionary and/or definition had to be built, but the value is carried on an element that already existed in 3.0.0. Includes definitions that existed but had to be re-bound with a new Occurrence to be usable in this context.
Extended | The parameter is carried by a DIGGS element ADDED to an object that already existed in 3.0.0. Any dictionary added or modified for it is listed in the Dictionary URL column.
New | The parameter is carried by a new DIGGS element in a new DIGGS object, with or without a dictionary. Any dictionary is listed in the Dictionary URL column.
N/A - By Design | Deliberately not modelled. The DIGGS schema location column states the reason and names the existing structure or set of elements the parameter is recovered from.
New columns
Orig. row | The row number in the original workbook this row came from. Several rows share one original number where a conflated row was split; one row shows two numbers where duplicates were merged.
Build task | The internal task that built the location, or that is scoped to build it. '—' means no task is assigned.
Notes | Why a row was split, merged, retyped or reclassified. Rows beginning DECONFLATED, MERGED, ADDED, UNIT CORRECTED or RENAMED differ structurally from the original workbook.
Where SME attention is most useful
1 | Every 'Gap' row — confirm the parameter is genuinely needed before schema is built for it.
2 | Rows whose Notes say 'SME' — vocabularies proposed without a citable source, or terms cited by name but not verified against the source standard.
3 | Splits and merges — confirm each decomposition matches how the quantity is actually reported in practice.
4 | Unit and quantity-class changes, especially area replacement ratio (Design row 20) and steel ratio (Design row 34).
2026-08-26 refresh
Scope of this pass | Re-validated EVERY diggs: token in the 'DIGGS schema location' column against the live schema by parsing it, not by eye. 35 references were stale; all fixed. Added the 4 V2 rows that were still missing. Re-checked every Gap row against the current schema and def.
Renames applied | RISystemDesign -> RITreatedAreaDesign and RISystemBasis -> RIProgramBasis (task TAD1, 2026-08-26): RigidInclusionSystem is a GROUP, not a feature, so nothing should be designed against it, and every property on the old type was treated-area-scoped. 22 cells.
ri_properties.xml is GONE | Deleted at task TF2. All five entries are now typed schema elements: element_class -> RIColumn/elementClass (mandatory), tested_fraction -> TargetMeasurement/testedFraction, test_load_pct_design_load -> /testLoadPercentDesignLoad, testing_density -> the three-way testingDensityPer* choice, instrument_type -> AbstractTargetObject/plannedEquipment. Five rows repointed.
Working platform restructured | Dan's ddc432b moved workingPlatformElevation / workingPlatformBearingCapacity / averageExistingGL / averageWTLevel off RigidInclusionSystem into a new WorkingPlatform component object on RITreatedArea, mandatory and REPEATABLE [1..*]. seismicSiteClass moved to RITreatedArea by TAD1. Rows repointed accordingly.
4 rows added this pass | Design V2-14 (support/treated area), Installation V2-14 (working-platform material), Installation V2-15 (working-platform thickness), Post-installation V2-8 (thermal integrity profiling). These were the four V2 rows unbuilt when this workbook was first written.
V2 backlog now | 11 of 11 resolved. Post-installation V2-8 (Thermal Integrity Profiling) was the last one open and was built at task S31 (ASTM D7949-25).
F1 (working platform vs LTP) RESOLVED | Dan's ruling 2026-08-26: they are NOT the same thing. A working platform is a SURFACE, not a layer, so it has no material or thickness of its own; wpMaterial and avgFillThickness describe the FILL BENEATH it, which exists only where the natural ground could not carry the equipment. Hence both optional and absent together, and no wpThickness element exists or is needed.
Gaps still open | NONE. All 20 Gap rows recorded at the 2026-08-28 pass were closed by the workbook-closure order; see the 2026-09-01 block below.
DE1 — dictionary entries added, 2026-08-26
properties.xml (+5) | settlement, differential_settlement, settlement_reduction_ratio, pore_pressure, reinforcement_load_fraction. The settlement entry alone unblocked five rows - it was the single highest-leverage gap in this workbook. pore_pressure is deliberately distinct from the existing pore_pressure_u1/_u2/_u3 and _est/_equil entries, which are CPT dissipation-stage labels tied to a transducer position on a cone tip and meaningless for a standalone piezometer.
designProperty.xml (+2) | bearing_stratum_embedment, method_applicability. Both feed diggs:DesignConformanceCriterion, whose mechanism was already complete - only the vocabulary was missing. Note the method-applicability row also asked for a 'boolean gate element'; none was added, because a DesignConformanceCriterion IS the gate and a separate boolean would be a second way to state one verdict.
verificationType.xml (+2) | bending, lateral. Both feed diggs:DesignVerification; the quantity itself rides in demand/capacity, which are AuthorizedParameter-typed precisely so a check's quantity class can vary. 'lateral' is kept distinct from the existing 'lateral_spreading', which is a check on the GROUND mass moving rather than on the column's capacity to resist a force.
Two corrections made in passing | (1) properties.xml#depth carried an Occurrence conditioned on ancestor::diggs:MonitorResult. *** CORRECTED 2026-08-28: the original note here said that element 'has never existed'. That is FALSE. diggs:MonitorResult WAS a real global element in the 3.0.0 release (core/Core.xsd:6038 @ tag 3.0.0) and was removed during 3.1-dev as an orphan superseded by TemporalResult. The xpath was a stale reference to a removed element, not an invented name. Of 13 elements removed since 3.0.0, 11 are recorded in deprecated/DeletedElements.xsd and MonitorResult is the only genuine removal that is not - which is why several downstream citations went stale undetected. Now tracked as task S35. Replacement path: Monitor -> outcome -> diggs:TemporalResult. ***
Coverage after DE1 | 246 rows (3 tabs): 183 Built - Draft, 32 EXISTING, 14 N/A - By Design, 17 Gap. Superseded by the 2026-08-28 pass below, which adds Pre-installation and brings the workbook to 295 rows.
2026-08-28 pass — P1, P3 and the Dictionary URL column
NEW COLUMN: Dictionary URL | Inserted after 'DIGGS schema location' on all four parameter sheets. Holds the full URL of every def dictionary that governs a coded value or property name on that row's reporting path; blank where the row is carried by typed measure elements or object references, which have no dictionary. Multiple URLs are newline-separated within the cell. 153 of 295 rows carry at least one, across 43 distinct dictionaries.
How the URLs were derived | NOT hand-assigned. Built by parsing every Occurrence/sourceElementXpath in all 74 published dictionaries and matching each row's schema-location path against those bindings, plus conditionalElementXpath for the *_properties.xml property lists (which bind via propertyClass/parameterName and are discriminated by the test procedure they are conditioned on).
Pre-installation now analysed (P1) | 49 rows: 43 EXISTING, 1 Built - Draft (seismic site class), 5 Gap. The cleanest tab of the four, and NO new test procedure object is needed - all 26 procedures it cites exist and are live. New tasks PR1 (c'/phi'_cv unreachable from a TriaxialTest), PR2 (Menard modulus E_M has no home anywhere), PR3+D10 (design ground acceleration / PGA - the tab's one element gap).
Method note worth keeping | A measured property may live EITHER in a *_properties.xml dictionary OR as a typed element on the test PROCEDURE object (intermediate observations on its trial/stage/increment types). Both must be checked before calling something a gap. This overturned three of four candidate gaps in P1: initial void ratio, secondary compression and volume compressibility are all carried by ConsolidationTestTrial and have no dictionary entry at all.
Coverage after this pass | SUPERSEDED - see the 2026-09-01 closure block below. (Was: 295 rows, 187 Built - Draft, 75 EXISTING, 13 N/A - By Design, 20 Gap, 93.2% covered.)
Task IDs assigned this pass | Four workbook gaps had no task ID at all and are now tracked: W1 (head/cap plan size), W2 (specified installation-sequence rule), W3 (typed non-conformance record - decision first), W4 (structured downtime event - decision first). Also S31 for Thermal Integrity Profiling, and S35 for the MonitorResult record.
2026-09-01 pass — WORKBOOK CLOSED
Headline | ZERO Gap rows remain. All 20 Gap rows from the 2026-08-28 pass are now Built - Draft. Verified by PARSING the live schema and all 89 def dictionaries, not by reading this workbook - the workbook was the thing under test.
Coverage | 295 rows: 207 Built - Draft, 75 EXISTING, 13 N/A - By Design, 0 Gap. 95.6% built-or-existing, 4.4% deliberately not modelled, 0% gap.
Wave 1 (def only) | PR1 - properties.xml#cohesion_peak and #cohesion_residual gained a TriaxialTest Occurrence (Pre-installation 21); #friction_angle_cv likewise (22). PR2 - properties.xml#menard_modulus added, conditioned on PressuremeterTest (40).
Wave 2 (test procedures) | S27 built AbstractLoadTestProcedure + StaticLoadTest / RapidLoadTest / DynamicLoadTest (Post 13, 14, 18) and properties.xml#critical_creep_load (15). S28 built AbstractPlateBearingTestProcedure + PlateLoadTest / ZoneLoadTest (16, 17). S29 built LowStrainIntegrityTest (8). S31 built ThermalIntegrityProfiling (9). S30 added LateralLoadTest, which no workbook row had asked for.
Wave 3 | PR3/D10 - peakGroundAcceleration, placed on the ABSTRACT AbstractProgramBasisType with designWorkingLife and consequenceClass moved up beside it (Pre-installation 49). W1 - RIColumnHead, and columnCapheadPresent removed (Design 26). W2 - RIInstallationSequence (Installation 9). D6 - CompositeAcceptanceCriterion (Installation 45).
Wave 4 | R10 remainder - exposureClassification.xml (23 entries) and corrosionProtection.xml (12) (Pre-installation 47, Design 135, 139). W3 - NonConformance (Post 43). W4 - delay on the abstract construction activity + delayType.xml (Installation 57).
Two premises this workbook asserted that were FALSE | (1) Installation 57 said "no typed downtime event or duration is declared". diggs:DelayEvent has been in the 3.0.0 RELEASE all along; the real gap was reachability, not existence. (2) Installation 47 said the design-side embedment minimum was "still a Gap (Design row 45)" - wrong row (it is Design row 63) and already closed at DE1. A negative claim needs its own check; validating citations that POINT somewhere cannot catch a claim that something does not exist.
Stale citations repaired this pass | 22 diggs: tokens and 10 dictionary references, found by parsing not by eye. RIConstructionActivity -> RIColumnConstruction (14 cells, the 2026-09-01 rename). meetsVerticality REMOVED at VERT1 (3 cells) - the "two sources of truth" flag this workbook carried on verticality is now CLOSED. diggs:ElevationType DELETED at ET1 (Design 24, 60). RIProgramBasis/riTechniqueType REMOVED at R4 (Design 5). columnCapheadPresent REMOVED at W1 (Design 26). installationMethod / installationMethod.xml -> riInstallationMethod / riInstallationMethod.xml (Installation 7).
Verticality, rebuilt not just renamed | VERT1 replaced the meetsVerticality boolean with alignmentDeviation + intendedPlunge + alignmentDeterminationMethod on AbstractLinearSamplingFeature - generic, not RI-local. The decisive evidence was the project's own data: four BAUER OmniBox CMC rig records carry zero inclination content and all 1,106 C1 centrelines are exactly vertical, so for RI verticality is routinely SPECIFIED and not MEASURED. What could not be stated was provenance. AC1 then built AcceptanceCheck, because before it a PASS verdict against a criterion was unrecordable anywhere.
Still flagged, nobody blocked | R10's two dictionaries and VERT1's alignmentDeterminationMethod.xml are PROVISIONAL PENDING SME REVIEW. No verticality tolerance VALUE is sourced (FHWA GEC 8 says 2%, EN 12716 and CFA practice 1:100; ASIRI's own figure was not publicly retrievable) - a specification question, not a schema one. Design row 65 (basis of the design axial load) is a deliberate simplification recorded in the schema itself, not a gap.
2026-09-01 pass 2 — recategorisation against 3.0.0
What changed | The "New element?" column was rebuilt from a measured comparison of DIGGS 3.0.0 against 3.1-dev, replacing the old Built-Draft / EXISTING / Gap / N-A labels. Columns A-I were also stripped of build-step references and schema-design rationale; that material moved to Build task and Notes.
Method | Both schema trees were parsed and indexed by (element name, declaring complexType). For every cited path the declaring type is found by walking the inheritance chain in 3.1-dev, then checked for whether THAT type declared THAT element in 3.0.0 - which is what makes an inherited property read as Existing on a new object. deprecated/DeletedElements.xsd is excluded from both indexes: it carries the live namespace and would make deleted elements look present.
Dictionary baseline | def @ 915ab2e (2026-08-05), the last commit before RI dictionary work began. Measured delta: 67 new dictionary files; 4 pre-existing files gained definitions (properties +14, gr_inj_properties +3, roles +3, mwd_properties +1); 26 pre-existing definitions had their Occurrence bindings changed, which is what makes PR1 read as Dictionary Only rather than Existing.
Result | 295 rows: 190 New, 76 Existing, 13 N/A - By Design, 12 Dictionary Only, 4 Extended.
Extended is rare, and that is the finding | Only 4 parameters are carried by a new element on a pre-existing 3.0.0 object: Contract/governingSpecificationSource, DesignGroutMix/modulusDesign, TrialGroutBatch/deliveryToPlacementTime, and AbstractConstructionActivity/delay. Everything else the RI work added went into new objects. The 76 Existing rows are the other half of the story - the ground-investigation and grouting-material machinery needed nothing at all.
Three rows were classified by hand, against the automated rule | Installation 2 (column ID) reads Existing, not New: the identifier is gml:name / gml:identifier inherited from the 3.0.0 AbstractNamedFeatureType, and RIColumn being new does not change the carrier. Installation 57 (downtime) reads Extended, not New: delay was added to the 3.0.0 AbstractConstructionActivityType and points at diggs:DelayEvent, which shipped in 3.0.0. Post-installation 15 (critical creep load) reads Dictionary Only, not New: the value rides on 3.0.0 Test/outcome machinery and what was built for it is the properties.xml entry.
Dictionary URL completeness | Every dictionary named in the DIGGS schema location column is now also listed in Dictionary URL (15 rows were completed in this pass).
2026-10-08 pass - WBK1, refresh against the current schema
Scope of this pass | Re-verified every 'diggs:' path in the DIGGS schema location column against the live schema by PARSING it (name, namespace, file), every dictionary URL against def, and every row's 'New element?' against the 3.0.0 release (5a69dcf). 541 paths checked; 0 unresolved after the edits. 134 of 295 rows changed (columns F, G, L; one in H). No row was added, removed or reordered: 49 / 141 / 57 / 48.
Renames applied (columns F, L) | RIColumnDesign -> DesignRIColumn, RILTPDesign -> DesignRILTP, RITreatedAreaDesign -> DesignRITreatedArea, GeosyntheticLayerDesign -> DesignGeosyntheticLayer (CC3); ArchingCoefficients -> ArchingCoefficient (PB1); DesignAction -> DesignLoad and RITreatedAreaDesign/action -> DesignRITreatedArea/designLoad; TargetMeasurement / TargetInstallation -> DesignMeasurement / DesignInstallation (DM1, CAD1); RIConstructionMethod -> ConstructionActivityMethod and its groutRef -> RIColumn/groutRef (RICS1, CAD2). The pre-3.0.0-release status of every renamed object is unchanged: none of them was in 3.0.0.
Elements that moved | supportedStructureType: RIProgramBasis -> DesignRILTP, now optional [0..1] (PB1). peakGroundAcceleration: AbstractProgramBasis -> SeismicHazardParameters (reached through seismicHazard). gridPattern, spacingX, spacingY and installationSequence: the column design -> PlannedPositions (scope/plannedPositions). ProgramScope retired: the design scope is SFDesignScope (zone / plannedPositions / targetPosition). acceptanceCheck and nonConformance: the sampling feature / sample -> the AcceptanceEvaluation container (EAC2). RIInstallationSequence -> InstallationSequence; spacing and age rules are also available as ClearanceConstraint (SEQ1, CC1). RIInstallationRecord is time-indexed only (RCON1).
Criterion rows | DesignConformanceCriterion and PerformanceCriterion no longer carry designProperty=, propertyClass= or evaluatedAgainstRef. The subject of a criterion is the parameterName of limit/AuthorizedParameter; the evidence is cited by the AcceptanceCheck that applies the criterion. Rows Des17, 31, 32, 63, 100, 133, Ins21, 45, Pos3, 5, 40, 41 were reworded.
Dictionaries retired by the enumeration conversion (X20) | 23 dictionaries cited by the Dictionary URL column no longer exist as files: actionNature, direction, elementClass, governingSpecificationSource, groutLevelCorrectiveAction, headShape, limitState, loadTestReferenceSystem, loadTransferFormulation, lowStrainTestMethod, plateBearingTestProcedure, plateBearingTestStiffness, platformType, polymerType, reinforcementType, relationType, representativeValue, riInstallationMethod, seismicSiteClass, statistic, tensionSource, terminationOutcome, thermalIntegrityProfilingMethod. The element is now typed by an enumeration (diggs:<Name>EnumExtType: the listed values or 'Other: xx'). The Dictionary URL cell now reads 'Enumeration (no dictionary): diggs:<type>'. Enumeration values contain spaces (e.g. 'full displacement', 'class a'), not underscores.
Stale dictionary entries repaired | Design 25 (equivalent diameter), 39 (column axial utilization) and 121 (active earth-pressure coefficient) cited ri_design_properties.xml entries that were removed at AR1 (2026-08-18) when the quantities became typed elements: DesignRIColumn/equivalentDiameter, DesignVerification/utilisationRatio, DesignRILTP/activeEarthPressureCoefficient. The earlier refresh did not catch them because it did not look inside the dictionary file.
Recategorised | Pre-installation 48 (seismic site class): Existing -> New. The parameter is the classification, carried by the new RITreatedArea/seismicSiteClass and SeismicHazardParameters; only the Vs30 measurement route is 3.0.0 machinery. Every other row keeps its label, so the tally is the 2026-09-01 tally with one move: New 190 -> 191, Existing 76 -> 75. Existing 75, Dictionary Only 12, Extended 4, New 191, N/A - By Design 13 = 295; 0 Gap.
Additional parameters sheet | New sheet listing 199 parameters the schema carries that the 295 rows do not name, drawn from the RI file, the program model (design, specification, acceptance, scope), the load, integrity and thermal test procedures, and the grout specimen types. Each is mapped to the nearest SME row where one applies; '(outside the SME's 295)' marks the rest. Pure references (names ending Ref), geometry and the generic laboratory types are not listed. This is a record of what the schema holds, not a statement of SME requirements.
Overview | Tally regenerated from the sheets (it had gone stale twice). The old Existing / Bridged / New columns, which counted 224 rows, are replaced by the five categories used in this workbook.
Build task column | Task ids in column K are historical and are kept as written; the current build record for each is docs/build/<task>/NOTES.md in the rigid-inclusions repository.
Not re-checked | Column I (Definition) and the prose of column L (Notes) were not re-read; Notes appended on 2026-10-08 begin 'WBK1 2026-10-08:'. A Note written before that date may still name a retired object as history.